## compiled data
Label | Fe | C | Mn | Ni | Mo | V | Cr | Cu | Al | Nb | Si | W | B | Ti | Co | P | S | N | Zr | Cond | T / 'C | Thermal Cond / W/m/K | References
Pure_01 | 100 | 0 | 0 | 0 | 0 | 0 | 0 | 0 | 0 | 0 | 0 | 0 | 0 | 0 | 0 | 0 | 0 | 0 | 0 |  | 20 | 73.3 | Smithhalls hb 14-4 Refs 7,20, 50. 7 – US Bur. Stds, Circular C447, Mecanical Properties of Metals and Alloys, Washington 1952, 20- BSIRA , Physical Constants of Some commercial steels at Elevated Temperatures, London, 1953. 50 - ASM Reference Book p143,
Pure_02 | 100 | 0 | 0 | 0 | 0 | 0 | 0 | 0 | 0 | 0 | 0 | 0 | 0 | 0 | 0 | 0 | 0 | 0 | 0 |  | 27 | 80.2 | Smithhalls hb 14-4 Refs 7,20, 50. 7 – US Bur. Stds, Circular C447, Mecanical Properties of Metals and Alloys, Washington 1952, 20- BSIRA , Physical Constants of Some commercial steels at Elevated Temperatures, London, 1953. 50 - ASM Reference Book p143,
Pure_03 | 100 | 0 | 0 | 0 | 0 | 0 | 0 | 0 | 0 | 0 | 0 | 0 | 0 | 0 | 0 | 0 | 0 | 0 | 0 |  | 100 | 68.2 | Smithhalls hb 14-4 Refs 7,20, 50. 7 – US Bur. Stds, Circular C447, Mecanical Properties of Metals and Alloys, Washington 1952, 20- BSIRA , Physical Constants of Some commercial steels at Elevated Temperatures, London, 1953. 50 - ASM Reference Book p143,
Pure_04 | 100 | 0 | 0 | 0 | 0 | 0 | 0 | 0 | 0 | 0 | 0 | 0 | 0 | 0 | 0 | 0 | 0 | 0 | 0 |  | 127 | 69.5 | Smithhalls hb 14-4 Refs 7,20, 50. 7 – US Bur. Stds, Circular C447, Mecanical Properties of Metals and Alloys, Washington 1952, 20- BSIRA , Physical Constants of Some commercial steels at Elevated Temperatures, London, 1953. 50 - ASM Reference Book p143,
Pure_05 | 100 | 0 | 0 | 0 | 0 | 0 | 0 | 0 | 0 | 0 | 0 | 0 | 0 | 0 | 0 | 0 | 0 | 0 | 0 |  | 200 | 61.5 | Smithhalls hb 14-4 Refs 7,20, 50. 7 – US Bur. Stds, Circular C447, Mecanical Properties of Metals and Alloys, Washington 1952, 20- BSIRA , Physical Constants of Some commercial steels at Elevated Temperatures, London, 1953. 50 - ASM Reference Book p143,
Pure_06 | 100 | 0 | 0 | 0 | 0 | 0 | 0 | 0 | 0 | 0 | 0 | 0 | 0 | 0 | 0 | 0 | 0 | 0 | 0 |  | 227 | 61.3 | Smithhalls hb 14-4 Refs 7,20, 50. 7 – US Bur. Stds, Circular C447, Mecanical Properties of Metals and Alloys, Washington 1952, 20- BSIRA , Physical Constants of Some commercial steels at Elevated Temperatures, London, 1953. 50 - ASM Reference Book p143,
Pure_07 | 100 | 0 | 0 | 0 | 0 | 0 | 0 | 0 | 0 | 0 | 0 | 0 | 0 | 0 | 0 | 0 | 0 | 0 | 0 |  | 327 | 54.7 | Smithhalls hb 14-4 Refs 7,20, 50. 7 – US Bur. Stds, Circular C447, Mecanical Properties of Metals and Alloys, Washington 1952, 20- BSIRA , Physical Constants of Some commercial steels at Elevated Temperatures, London, 1953. 50 - ASM Reference Book p143,
Pure_08 | 100 | 0 | 0 | 0 | 0 | 0 | 0 | 0 | 0 | 0 | 0 | 0 | 0 | 0 | 0 | 0 | 0 | 0 | 0 |  | 400 | 48.6 | Smithhalls hb 14-4 Refs 7,20, 50. 7 – US Bur. Stds, Circular C447, Mecanical Properties of Metals and Alloys, Washington 1952, 20- BSIRA , Physical Constants of Some commercial steels at Elevated Temperatures, London, 1953. 50 - ASM Reference Book p143,
Pure_09 | 100 | 0 | 0 | 0 | 0 | 0 | 0 | 0 | 0 | 0 | 0 | 0 | 0 | 0 | 0 | 0 | 0 | 0 | 0 |  | 527 | 43.3 | Smithhalls hb 14-4 Refs 7,20, 50. 7 – US Bur. Stds, Circular C447, Mecanical Properties of Metals and Alloys, Washington 1952, 20- BSIRA , Physical Constants of Some commercial steels at Elevated Temperatures, London, 1953. 50 - ASM Reference Book p143,
Pure_10 | 100 | 0 | 0 | 0 | 0 | 0 | 0 | 0 | 0 | 0 | 0 | 0 | 0 | 0 | 0 | 0 | 0 | 0 | 0 |  | 600 | 38.9 | Smithhalls hb 14-4 Refs 7,20, 50. 7 – US Bur. Stds, Circular C447, Mecanical Properties of Metals and Alloys, Washington 1952, 20- BSIRA , Physical Constants of Some commercial steels at Elevated Temperatures, London, 1953. 50 - ASM Reference Book p143,
Pure_11 | 100 | 0 | 0 | 0 | 0 | 0 | 0 | 0 | 0 | 0 | 0 | 0 | 0 | 0 | 0 | 0 | 0 | 0 | 0 |  | 727 | 32.3 | Smithhalls hb 14-4 Refs 7,20, 50. 7 – US Bur. Stds, Circular C447, Mecanical Properties of Metals and Alloys, Washington 1952, 20- BSIRA , Physical Constants of Some commercial steels at Elevated Temperatures, London, 1953. 50 - ASM Reference Book p143,
Pure_12 | 100 | 0 | 0 | 0 | 0 | 0 | 0 | 0 | 0 | 0 | 0 | 0 | 0 | 0 | 0 | 0 | 0 | 0 | 0 |  | 800 | 29.7 | Smithhalls hb 14-4 Refs 7,20, 50. 7 – US Bur. Stds, Circular C447, Mecanical Properties of Metals and Alloys, Washington 1952, 20- BSIRA , Physical Constants of Some commercial steels at Elevated Temperatures, London, 1953. 50 - ASM Reference Book p143,
Steel1_1 | Balance | 0.06 | 0.4 | 0 | 0 | 0 | 0 | 0 | 0 | 0 | 0 | 0 | 0 | 0 | 0 | 0 | 0 | 0 | 0 | Annealed | 23 | 65.3 | Smithhalls hb 14-30
Steel1_2 | Balance | 0.06 | 0.4 | 0 | 0 | 0 | 0 | 0 | 0 | 0 | 0 | 0 | 0 | 0 | 0 | 0 | 0 | 0 | 0 | Annealed | 100 | 60.3 | Smithhalls hb 14-30
Steel1_3 | Balance | 0.06 | 0.4 | 0 | 0 | 0 | 0 | 0 | 0 | 0 | 0 | 0 | 0 | 0 | 0 | 0 | 0 | 0 | 0 | Annealed | 200 | 54.9 | Smithhalls hb 14-30
Steel1_4 | Balance | 0.06 | 0.4 | 0 | 0 | 0 | 0 | 0 | 0 | 0 | 0 | 0 | 0 | 0 | 0 | 0 | 0 | 0 | 0 | Annealed | 400 | 45.2 | Smithhalls hb 14-30
Steel1_5 | Balance | 0.06 | 0.4 | 0 | 0 | 0 | 0 | 0 | 0 | 0 | 0 | 0 | 0 | 0 | 0 | 0 | 0 | 0 | 0 | Annealed | 600 | 36.4 | Smithhalls hb 14-30
Steel1_6 | Balance | 0.06 | 0.4 | 0 | 0 | 0 | 0 | 0 | 0 | 0 | 0 | 0 | 0 | 0 | 0 | 0 | 0 | 0 | 0 | Annealed | 800 | 28.5 | Smithhalls hb 14-30
Steel1_7 | Balance | 0.06 | 0.4 | 0 | 0 | 0 | 0 | 0 | 0 | 0 | 0 | 0 | 0 | 0 | 0 | 0 | 0 | 0 | 0 | Annealed | 1000 | 27.6 | Smithhalls hb 14-30
Steel2_1 | Balance | 0.08 | 0.31 | 0 | 0 | 0 | 0 | 0 | 0 | 0 | 0 | 0 | 0 | 0 | 0 | 0 | 0 | 0 | 0 | Annealed | 23 | 59.5 | Smithhalls hb 14-30
Steel2_2 | Balance | 0.08 | 0.31 | 0 | 0 | 0 | 0 | 0 | 0 | 0 | 0 | 0 | 0 | 0 | 0 | 0 | 0 | 0 | 0 | Annealed | 100 | 57.8 | Smithhalls hb 14-30
Steel2_3 | Balance | 0.08 | 0.31 | 0 | 0 | 0 | 0 | 0 | 0 | 0 | 0 | 0 | 0 | 0 | 0 | 0 | 0 | 0 | 0 | Annealed | 200 | 53.2 | Smithhalls hb 14-30
Steel2_4 | Balance | 0.08 | 0.31 | 0 | 0 | 0 | 0 | 0 | 0 | 0 | 0 | 0 | 0 | 0 | 0 | 0 | 0 | 0 | 0 | Annealed | 400 | 45.6 | Smithhalls hb 14-30
Steel2_5 | Balance | 0.08 | 0.31 | 0 | 0 | 0 | 0 | 0 | 0 | 0 | 0 | 0 | 0 | 0 | 0 | 0 | 0 | 0 | 0 | Annealed | 600 | 36.8 | Smithhalls hb 14-30
Steel2_6 | Balance | 0.08 | 0.31 | 0 | 0 | 0 | 0 | 0 | 0 | 0 | 0 | 0 | 0 | 0 | 0 | 0 | 0 | 0 | 0 | Annealed | 800 | 28.5 | Smithhalls hb 14-30
Steel2_7 | Balance | 0.08 | 0.31 | 0 | 0 | 0 | 0 | 0 | 0 | 0 | 0 | 0 | 0 | 0 | 0 | 0 | 0 | 0 | 0 | Annealed | 1000 | 27.6 | Smithhalls hb 14-30
Steel3_1 | Balance | 0.23 | 0.6 | 0 | 0 | 0 | 0 | 0 | 0 | 0 | 0 | 0 | 0 | 0 | 0 | 0 | 0 | 0 | 0 | Annealed | 23 | 51.9 | Smithhalls hb 14-30
Steel3_2 | Balance | 0.23 | 0.6 | 0 | 0 | 0 | 0 | 0 | 0 | 0 | 0 | 0 | 0 | 0 | 0 | 0 | 0 | 0 | 0 | Annealed | 100 | 51.1 | Smithhalls hb 14-30
Steel3_3 | Balance | 0.23 | 0.6 | 0 | 0 | 0 | 0 | 0 | 0 | 0 | 0 | 0 | 0 | 0 | 0 | 0 | 0 | 0 | 0 | Annealed | 200 | 49 | Smithhalls hb 14-30
Steel3_4 | Balance | 0.23 | 0.6 | 0 | 0 | 0 | 0 | 0 | 0 | 0 | 0 | 0 | 0 | 0 | 0 | 0 | 0 | 0 | 0 | Annealed | 400 | 42.7 | Smithhalls hb 14-30
Steel3_5 | Balance | 0.23 | 0.6 | 0 | 0 | 0 | 0 | 0 | 0 | 0 | 0 | 0 | 0 | 0 | 0 | 0 | 0 | 0 | 0 | Annealed | 600 | 35.6 | Smithhalls hb 14-30
Steel3_6 | Balance | 0.23 | 0.6 | 0 | 0 | 0 | 0 | 0 | 0 | 0 | 0 | 0 | 0 | 0 | 0 | 0 | 0 | 0 | 0 | Annealed | 800 | 26 | Smithhalls hb 14-30
Steel3_7 | Balance | 0.23 | 0.6 | 0 | 0 | 0 | 0 | 0 | 0 | 0 | 0 | 0 | 0 | 0 | 0 | 0 | 0 | 0 | 0 | Annealed | 1000 | 27.2 | Smithhalls hb 14-30
Steel4_1 | Balance | 0.42 | 0.64 | 0 | 0 | 0 | 0 | 0 | 0 | 0 | 0 | 0 | 0 | 0 | 0 | 0 | 0 | 0 | 0 | Annealed | 23 | 51.9 | Smithhalls hb 14-30
Steel4_2 | Balance | 0.42 | 0.64 | 0 | 0 | 0 | 0 | 0 | 0 | 0 | 0 | 0 | 0 | 0 | 0 | 0 | 0 | 0 | 0 | Annealed | 100 | 50.7 | Smithhalls hb 14-30
Steel4_3 | Balance | 0.42 | 0.64 | 0 | 0 | 0 | 0 | 0 | 0 | 0 | 0 | 0 | 0 | 0 | 0 | 0 | 0 | 0 | 0 | Annealed | 200 | 48.2 | Smithhalls hb 14-30
Steel4_4 | Balance | 0.42 | 0.64 | 0 | 0 | 0 | 0 | 0 | 0 | 0 | 0 | 0 | 0 | 0 | 0 | 0 | 0 | 0 | 0 | Annealed | 400 | 41.9 | Smithhalls hb 14-30
Steel4_5 | Balance | 0.42 | 0.64 | 0 | 0 | 0 | 0 | 0 | 0 | 0 | 0 | 0 | 0 | 0 | 0 | 0 | 0 | 0 | 0 | Annealed | 600 | 33.9 | Smithhalls hb 14-30
Steel4_6 | Balance | 0.42 | 0.64 | 0 | 0 | 0 | 0 | 0 | 0 | 0 | 0 | 0 | 0 | 0 | 0 | 0 | 0 | 0 | 0 | Annealed | 800 | 24.7 | Smithhalls hb 14-30
Steel4_7 | Balance | 0.42 | 0.64 | 0 | 0 | 0 | 0 | 0 | 0 | 0 | 0 | 0 | 0 | 0 | 0 | 0 | 0 | 0 | 0 | Annealed | 1000 | 26.8 | Smithhalls hb 14-30
Steel5_1 | Balance | 0.8 | 0.32 | 0 | 0 | 0 | 0 | 0 | 0 | 0 | 0 | 0 | 0 | 0 | 0 | 0 | 0 | 0 | 0 | Annealed | 23 | 47.8 | Smithhalls hb 14-30
Steel5_2 | Balance | 0.8 | 0.32 | 0 | 0 | 0 | 0 | 0 | 0 | 0 | 0 | 0 | 0 | 0 | 0 | 0 | 0 | 0 | 0 | Annealed | 100 | 48.2 | Smithhalls hb 14-30
Steel5_3 | Balance | 0.8 | 0.32 | 0 | 0 | 0 | 0 | 0 | 0 | 0 | 0 | 0 | 0 | 0 | 0 | 0 | 0 | 0 | 0 | Annealed | 200 | 45.2 | Smithhalls hb 14-30
Steel5_4 | Balance | 0.8 | 0.32 | 0 | 0 | 0 | 0 | 0 | 0 | 0 | 0 | 0 | 0 | 0 | 0 | 0 | 0 | 0 | 0 | Annealed | 400 | 38.1 | Smithhalls hb 14-30
Steel5_5 | Balance | 0.8 | 0.32 | 0 | 0 | 0 | 0 | 0 | 0 | 0 | 0 | 0 | 0 | 0 | 0 | 0 | 0 | 0 | 0 | Annealed | 600 | 32.7 | Smithhalls hb 14-30
Steel5_6 | Balance | 0.8 | 0.32 | 0 | 0 | 0 | 0 | 0 | 0 | 0 | 0 | 0 | 0 | 0 | 0 | 0 | 0 | 0 | 0 | Annealed | 800 | 24.3 | Smithhalls hb 14-30
Steel5_7 | Balance | 0.8 | 0.32 | 0 | 0 | 0 | 0 | 0 | 0 | 0 | 0 | 0 | 0 | 0 | 0 | 0 | 0 | 0 | 0 | Annealed | 1000 | 26.8 | Smithhalls hb 14-30
Steel6_1 | Balance | 1.22 | 0.35 | 0 | 0 | 0 | 0 | 0 | 0 | 0 | 0 | 0 | 0 | 0 | 0 | 0 | 0 | 0 | 0 | Annealed | 23 | 45.2 | Smithhalls hb 14-30
Steel6_2 | Balance | 1.22 | 0.35 | 0 | 0 | 0 | 0 | 0 | 0 | 0 | 0 | 0 | 0 | 0 | 0 | 0 | 0 | 0 | 0 | Annealed | 100 | 44.8 | Smithhalls hb 14-30
Steel6_3 | Balance | 1.22 | 0.35 | 0 | 0 | 0 | 0 | 0 | 0 | 0 | 0 | 0 | 0 | 0 | 0 | 0 | 0 | 0 | 0 | Annealed | 200 | 43.5 | Smithhalls hb 14-30
Steel6_4 | Balance | 1.22 | 0.35 | 0 | 0 | 0 | 0 | 0 | 0 | 0 | 0 | 0 | 0 | 0 | 0 | 0 | 0 | 0 | 0 | Annealed | 400 | 38.5 | Smithhalls hb 14-30
Steel6_5 | Balance | 1.22 | 0.35 | 0 | 0 | 0 | 0 | 0 | 0 | 0 | 0 | 0 | 0 | 0 | 0 | 0 | 0 | 0 | 0 | Annealed | 600 | 33.5 | Smithhalls hb 14-30
Steel6_6 | Balance | 1.22 | 0.35 | 0 | 0 | 0 | 0 | 0 | 0 | 0 | 0 | 0 | 0 | 0 | 0 | 0 | 0 | 0 | 0 | Annealed | 800 | 23.9 | Smithhalls hb 14-30
Steel6_7 | Balance | 1.22 | 0.35 | 0 | 0 | 0 | 0 | 0 | 0 | 0 | 0 | 0 | 0 | 0 | 0 | 0 | 0 | 0 | 0 | Annealed | 1000 | 26 | Smithhalls hb 14-30
Steel7_1 | Balance | 0.23 | 1.51 | 0 | 0 | 0 | 0 | 0 | 0 | 0 | 0 | 0 | 0 | 0 | 0 | 0 | 0 | 0 | 0 | Annealed | 23 | 46.1 | Smithhalls hb 14-30
Steel7_2 | Balance | 0.23 | 1.51 | 0 | 0 | 0 | 0 | 0 | 0 | 0 | 0 | 0 | 0 | 0 | 0 | 0 | 0 | 0 | 0 | Annealed | 100 | 46.1 | Smithhalls hb 14-30
Steel7_3 | Balance | 0.23 | 1.51 | 0 | 0 | 0 | 0 | 0 | 0 | 0 | 0 | 0 | 0 | 0 | 0 | 0 | 0 | 0 | 0 | Annealed | 200 | 44.8 | Smithhalls hb 14-30
Steel7_4 | Balance | 0.23 | 1.51 | 0 | 0 | 0 | 0 | 0 | 0 | 0 | 0 | 0 | 0 | 0 | 0 | 0 | 0 | 0 | 0 | Annealed | 400 | 39.8 | Smithhalls hb 14-30
Steel7_5 | Balance | 0.23 | 1.51 | 0 | 0 | 0 | 0 | 0 | 0 | 0 | 0 | 0 | 0 | 0 | 0 | 0 | 0 | 0 | 0 | Annealed | 600 | 34.3 | Smithhalls hb 14-30
Steel7_6 | Balance | 0.23 | 1.51 | 0 | 0 | 0 | 0 | 0 | 0 | 0 | 0 | 0 | 0 | 0 | 0 | 0 | 0 | 0 | 0 | Annealed | 800 | 26.4 | Smithhalls hb 14-30
Steel7_7 | Balance | 0.23 | 1.51 | 0 | 0 | 0 | 0 | 0 | 0 | 0 | 0 | 0 | 0 | 0 | 0 | 0 | 0 | 0 | 0 | Annealed | 1000 | 27.2 | Smithhalls hb 14-30
Steel8_1 | Balance | 0.13 | 0.61 | 0.12 | 0 | 0 | 0 | 0 | 0 | 0 | 0 | 0 | 0 | 0 | 0 | 0 | 0 | 0 | 0 | Annealed | 23 |  | Smithhalls hb 14-30
Steel8_2 | Balance | 0.13 | 0.61 | 0.12 | 0 | 0 | 0 | 0 | 0 | 0 | 0 | 0 | 0 | 0 | 0 | 0 | 0 | 0 | 0 | Annealed | 100 |  | Smithhalls hb 14-30
Steel8_3 | Balance | 0.13 | 0.61 | 0.12 | 0 | 0 | 0 | 0 | 0 | 0 | 0 | 0 | 0 | 0 | 0 | 0 | 0 | 0 | 0 | Annealed | 200 |  | Smithhalls hb 14-30
Steel8_4 | Balance | 0.13 | 0.61 | 0.12 | 0 | 0 | 0 | 0 | 0 | 0 | 0 | 0 | 0 | 0 | 0 | 0 | 0 | 0 | 0 | Annealed | 400 |  | Smithhalls hb 14-30
Steel8_5 | Balance | 0.13 | 0.61 | 0.12 | 0 | 0 | 0 | 0 | 0 | 0 | 0 | 0 | 0 | 0 | 0 | 0 | 0 | 0 | 0 | Annealed | 600 |  | Smithhalls hb 14-30
Steel8_6 | Balance | 0.13 | 0.61 | 0.12 | 0 | 0 | 0 | 0 | 0 | 0 | 0 | 0 | 0 | 0 | 0 | 0 | 0 | 0 | 0 | Annealed | 800 |  | Smithhalls hb 14-30
Steel8_7 | Balance | 0.13 | 0.61 | 0.12 | 0 | 0 | 0 | 0 | 0 | 0 | 0 | 0 | 0 | 0 | 0 | 0 | 0 | 0 | 0 | Annealed | 1000 |  | Smithhalls hb 14-30
Steel9_1 | Balance | 0.4 | 0.67 | 0.8 | 0 | 0 | 0 | 0 | 0 | 0 | 0 | 0 | 0 | 0 | 0 | 0 | 0 | 0 | 0 | Hardened 850COQ | 23 | - | Smithhalls hb 14-30
Steel9_2 | Balance | 0.4 | 0.67 | 0.8 | 0 | 0 | 0 | 0 | 0 | 0 | 0 | 0 | 0 | 0 | 0 | 0 | 0 | 0 | 0 |  | 100 | 49.4 | Smithhalls hb 14-30
Steel9_3 | Balance | 0.4 | 0.67 | 0.8 | 0 | 0 | 0 | 0 | 0 | 0 | 0 | 0 | 0 | 0 | 0 | 0 | 0 | 0 | 0 |  | 200 | 46.9 | Smithhalls hb 14-30
Steel9_4 | Balance | 0.4 | 0.67 | 0.8 | 0 | 0 | 0 | 0 | 0 | 0 | 0 | 0 | 0 | 0 | 0 | 0 | 0 | 0 | 0 |  | 400 | 40.6 | Smithhalls hb 14-30
Steel9_5 | Balance | 0.4 | 0.67 | 0.8 | 0 | 0 | 0 | 0 | 0 | 0 | 0 | 0 | 0 | 0 | 0 | 0 | 0 | 0 | 0 |  | 600 | 34.8 | Smithhalls hb 14-30
Steel10_1 | Balance | 0.37 | 1.56 | 0 | 0.26 | 0 | 0 | 0 | 0 | 0 | 0 | 0 | 0 | 0 | 0 | 0 | 0 | 0 | 0 |  | 23 | - | Smithhalls hb 14-30
Steel10_2 | Balance | 0.37 | 1.56 | 0 | 0.26 | 0 | 0 | 0 | 0 | 0 | 0 | 0 | 0 | 0 | 0 | 0 | 0 | 0 | 0 |  | 100 | 48.2 | Smithhalls hb 14-30
Steel10_3 | Balance | 0.37 | 1.56 | 0 | 0.26 | 0 | 0 | 0 | 0 | 0 | 0 | 0 | 0 | 0 | 0 | 0 | 0 | 0 | 0 |  | 200 | 45.6 | Smithhalls hb 14-30
Steel10_4 | Balance | 0.37 | 1.56 | 0 | 0.26 | 0 | 0 | 0 | 0 | 0 | 0 | 0 | 0 | 0 | 0 | 0 | 0 | 0 | 0 |  | 400 | 39.4 | Smithhalls hb 14-30
Steel10_5 | Balance | 0.37 | 1.56 | 0 | 0.26 | 0 | 0 | 0 | 0 | 0 | 0 | 0 | 0 | 0 | 0 | 0 | 0 | 0 | 0 |  | 600 | 33.9 | Smithhalls hb 14-30
Steel11_1 | Balance | 0.37 | 1.48 | 0 | 0.43 | 0 | 0 | 0 | 0 | 0 | 0 | 0 | 0 | 0 | 0 | 0 | 0 | 0 | 0 |  | 23 | - | Smithhalls hb 14-30
Steel11_2 | Balance | 0.37 | 1.48 | 0 | 0.43 | 0 | 0 | 0 | 0 | 0 | 0 | 0 | 0 | 0 | 0 | 0 | 0 | 0 | 0 |  | 100 | 45.6 | Smithhalls hb 14-30
Steel11_3 | Balance | 0.37 | 1.48 | 0 | 0.43 | 0 | 0 | 0 | 0 | 0 | 0 | 0 | 0 | 0 | 0 | 0 | 0 | 0 | 0 |  | 200 | 44 | Smithhalls hb 14-30
Steel11_4 | Balance | 0.37 | 1.48 | 0 | 0.43 | 0 | 0 | 0 | 0 | 0 | 0 | 0 | 0 | 0 | 0 | 0 | 0 | 0 | 0 |  | 400 | 39.4 | Smithhalls hb 14-30
Steel11_5 | Balance | 0.37 | 1.48 | 0 | 0.43 | 0 | 0 | 0 | 0 | 0 | 0 | 0 | 0 | 0 | 0 | 0 | 0 | 0 | 0 |  | 600 | 33.9 | Smithhalls hb 14-30
Steel12_1 | Balance | 0.32 | 0.69 | 0 | 0 | 0 | 1.09 | 0 | 0 | 0 | 0 | 0 | 0 | 0 | 0 | 0 | 0 | 0 | 0 | Annealed | 23 | 48.6 | Smithhalls hb 14-30
Steel12_2 | Balance | 0.32 | 0.69 | 0 | 0 | 0 | 1.09 | 0 | 0 | 0 | 0 | 0 | 0 | 0 | 0 | 0 | 0 | 0 | 0 | Annealed | 100 | 46.5 | Smithhalls hb 14-30
Steel12_3 | Balance | 0.32 | 0.69 | 0 | 0 | 0 | 1.09 | 0 | 0 | 0 | 0 | 0 | 0 | 0 | 0 | 0 | 0 | 0 | 0 | Annealed | 200 | 44.4 | Smithhalls hb 14-30
Steel12_4 | Balance | 0.32 | 0.69 | 0 | 0 | 0 | 1.09 | 0 | 0 | 0 | 0 | 0 | 0 | 0 | 0 | 0 | 0 | 0 | 0 | Annealed | 400 | 38.5 | Smithhalls hb 14-30
Steel12_5 | Balance | 0.32 | 0.69 | 0 | 0 | 0 | 1.09 | 0 | 0 | 0 | 0 | 0 | 0 | 0 | 0 | 0 | 0 | 0 | 0 | Annealed | 600 | 31.8 | Smithhalls hb 14-30
Steel12_6 | Balance | 0.32 | 0.69 | 0 | 0 | 0 | 1.09 | 0 | 0 | 0 | 0 | 0 | 0 | 0 | 0 | 0 | 0 | 0 | 0 | Annealed | 800 | 26 | Smithhalls hb 14-30
Steel12_7 | Balance | 0.32 | 0.69 | 0 | 0 | 0 | 1.09 | 0 | 0 | 0 | 0 | 0 | 0 | 0 | 0 | 0 | 0 | 0 | 0 | Annealed | 1000 | 28.1 | Smithhalls hb 14-30
Steel13_1 | Balance | 0.39 | 0.79 | 0 | 0 | 0 | 1.03 | 0 | 0 | 0 | 0 | 0 | 0 | 0 | 0 | 0 | 0 | 0 | 0 |  | 23 | - | Smithhalls hb 14-30
Steel13_2 | Balance | 0.39 | 0.79 | 0 | 0 | 0 | 1.03 | 0 | 0 | 0 | 0 | 0 | 0 | 0 | 0 | 0 | 0 | 0 | 0 |  | 100 | 44.8 | Smithhalls hb 14-30
Steel13_3 | Balance | 0.39 | 0.79 | 0 | 0 | 0 | 1.03 | 0 | 0 | 0 | 0 | 0 | 0 | 0 | 0 | 0 | 0 | 0 | 0 |  | 200 | 43.5 | Smithhalls hb 14-30
Steel13_4 | Balance | 0.39 | 0.79 | 0 | 0 | 0 | 1.03 | 0 | 0 | 0 | 0 | 0 | 0 | 0 | 0 | 0 | 0 | 0 | 0 |  | 400 | 37.7 | Smithhalls hb 14-30
Steel13_5 | Balance | 0.39 | 0.79 | 0 | 0 | 0 | 1.03 | 0 | 0 | 0 | 0 | 0 | 0 | 0 | 0 | 0 | 0 | 0 | 0 |  | 600 | 31.4 | Smithhalls hb 14-30
Steel14_1 | Balance | 0.28/0.33 | 0.4/0.6 | 0 | 0.15/0.25 | 0 | 0.8/1.1 | 0 | 0 | 0 | 0.2/0.35 | 0 | 0 | 0 | 0 | 0 | 0 | 0 | 0 |  | 0 | 42.7 | Smithhalls hb 14-30
Steel14_2 | Balance | 0.28/0.33 | 0.4/0.6 | 0 | 0.15/0.25 | 0 | 0.8/1.1 | 0 | 0 | 0 | 0.2/0.35 | 0 | 0 | 0 | 0 | 0 | 0 | 0 | 0 |  | 23 | - | Smithhalls hb 14-30
Steel14_3 | Balance | 0.28/0.33 | 0.4/0.6 | 0 | 0.15/0.25 | 0 | 0.8/1.1 | 0 | 0 | 0 | 0.2/0.35 | 0 | 0 | 0 | 0 | 0 | 0 | 0 | 0 |  | 100 | 42.7 | Smithhalls hb 14-30
Steel14_4 | Balance | 0.28/0.33 | 0.4/0.6 | 0 | 0.15/0.25 | 0 | 0.8/1.1 | 0 | 0 | 0 | 0.2/0.35 | 0 | 0 | 0 | 0 | 0 | 0 | 0 | 0 |  | 200 | - | Smithhalls hb 14-30
Steel14_5 | Balance | 0.28/0.33 | 0.4/0.6 | 0 | 0.15/0.25 | 0 | 0.8/1.1 | 0 | 0 | 0 | 0.2/0.35 | 0 | 0 | 0 | 0 | 0 | 0 | 0 | 0 |  | 300 | 40.6 | Smithhalls hb 14-30
Steel14_6 | Balance | 0.28/0.33 | 0.4/0.6 | 0 | 0.15/0.25 | 0 | 0.8/1.1 | 0 | 0 | 0 | 0.2/0.35 | 0 | 0 | 0 | 0 | 0 | 0 | 0 | 0 |  | 400 | - | Smithhalls hb 14-30
Steel14_7 | Balance | 0.28/0.33 | 0.4/0.6 | 0 | 0.15/0.25 | 0 | 0.8/1.1 | 0 | 0 | 0 | 0.2/0.35 | 0 | 0 | 0 | 0 | 0 | 0 | 0 | 0 |  | 500 | 37.3 | Smithhalls hb 14-30
Steel14_8 | Balance | 0.28/0.33 | 0.4/0.6 | 0 | 0.15/0.25 | 0 | 0.8/1.1 | 0 | 0 | 0 | 0.2/0.35 | 0 | 0 | 0 | 0 | 0 | 0 | 0 | 0 |  | 600 | - | Smithhalls hb 14-30
Steel14_9 | Balance | 0.28/0.33 | 0.4/0.6 | 0 | 0.15/0.25 | 0 | 0.8/1.1 | 0 | 0 | 0 | 0.2/0.35 | 0 | 0 | 0 | 0 | 0 | 0 | 0 | 0 |  | 700 | 31 | Smithhalls hb 14-30
Steel14_10 | Balance | 0.28/0.33 | 0.4/0.6 | 0 | 0.15/0.25 | 0 | 0.8/1.1 | 0 | 0 | 0 | 0.2/0.35 | 0 | 0 | 0 | 0 | 0 | 0 | 0 | 0 |  | 800 | - | Smithhalls hb 14-30
Steel14_11 | Balance | 0.28/0.33 | 0.4/0.6 | 0 | 0.15/0.25 | 0 | 0.8/1.1 | 0 | 0 | 0 | 0.2/0.35 | 0 | 0 | 0 | 0 | 0 | 0 | 0 | 0 |  | 1000 | 28.1 | Smithhalls hb 14-30
Steel14_12 | Balance | 0.28/0.33 | 0.4/0.6 | 0 | 0.15/0.25 | 0 | 0.8/1.1 | 0 | 0 | 0 | 0.2/0.35 | 0 | 0 | 0 | 0 | 0 | 0 | 0 | 0 |  | 1200 | 30.1 | Smithhalls hb 14-30
Steel15_1 | Balance | 0.41 | 0.67 | 0 | 0.23 | 0 | 1.01 | 0 | 0 | 0 | 0 | 0 | 0 | 0 | 0 | 0 | 0 | 0 | 0 |  | 23 | - | Smithhalls hb 14-30
Steel15_2 | Balance | 0.41 | 0.67 | 0 | 0.23 | 0 | 1.01 | 0 | 0 | 0 | 0 | 0 | 0 | 0 | 0 | 0 | 0 | 0 | 0 |  | 100 | 42.7 | Smithhalls hb 14-30
Steel15_3 | Balance | 0.41 | 0.67 | 0 | 0.23 | 0 | 1.01 | 0 | 0 | 0 | 0 | 0 | 0 | 0 | 0 | 0 | 0 | 0 | 0 |  | 200 | 42.3 | Smithhalls hb 14-30
Steel15_4 | Balance | 0.41 | 0.67 | 0 | 0.23 | 0 | 1.01 | 0 | 0 | 0 | 0 | 0 | 0 | 0 | 0 | 0 | 0 | 0 | 0 |  | 400 | 37.7 | Smithhalls hb 14-30
Steel15_5 | Balance | 0.41 | 0.67 | 0 | 0.23 | 0 | 1.01 | 0 | 0 | 0 | 0 | 0 | 0 | 0 | 0 | 0 | 0 | 0 | 0 |  | 600 | 33.1 | Smithhalls hb 14-30
Steel16_1 | Balance | 0.4 | 0.4 | 0 | 0.7 | 0 | 1.1 | 0 | 0 | 0 | 0 | 0 | 0 | 0 | 0 | 0 | 0 | 0 | 0 |  | 23 | - | Smithhalls hb 14-30
Steel16_2 | Balance | 0.4 | 0.4 | 0 | 0.7 | 0 | 1.1 | 0 | 0 | 0 | 0 | 0 | 0 | 0 | 0 | 0 | 0 | 0 | 0 |  | 100 | - | Smithhalls hb 14-30
Steel16_3 | Balance | 0.4 | 0.4 | 0 | 0.7 | 0 | 1.1 | 0 | 0 | 0 | 0 | 0 | 0 | 0 | 0 | 0 | 0 | 0 | 0 |  | 200 | - | Smithhalls hb 14-30
Steel16_4 | Balance | 0.4 | 0.4 | 0 | 0.7 | 0 | 1.1 | 0 | 0 | 0 | 0 | 0 | 0 | 0 | 0 | 0 | 0 | 0 | 0 |  | 400 | - | Smithhalls hb 14-30
Steel16_5 | Balance | 0.4 | 0.4 | 0 | 0.7 | 0 | 1.1 | 0 | 0 | 0 | 0 | 0 | 0 | 0 | 0 | 0 | 0 | 0 | 0 |  | 600 | - | Smithhalls hb 14-30
Steel16_6 | Balance | 0.4 | 0.4 | 0 | 0.7 | 0 | 1.1 | 0 | 0 | 0 | 0 | 0 | 0 | 0 | 0 | 0 | 0 | 0 | 0 |  | 800 | - | Smithhalls hb 14-30
Steel17_1 | Balance | 0.4 | 0.6 | 0 | 0.8 | 0.2 | 3 | 0 | 0 | 0 | 0 | 0 | 0 | 0 | 0 | 0 | 0 | 0 | 0 |  | 23 | - | Smithhalls hb 14-30
Steel17_2 | Balance | 0.4 | 0.6 | 0 | 0.8 | 0.2 | 3 | 0 | 0 | 0 | 0 | 0 | 0 | 0 | 0 | 0 | 0 | 0 | 0 |  | 100 | - | Smithhalls hb 14-30
Steel17_3 | Balance | 0.4 | 0.6 | 0 | 0.8 | 0.2 | 3 | 0 | 0 | 0 | 0 | 0 | 0 | 0 | 0 | 0 | 0 | 0 | 0 |  | 200 | - | Smithhalls hb 14-30
Steel17_4 | Balance | 0.4 | 0.6 | 0 | 0.8 | 0.2 | 3 | 0 | 0 | 0 | 0 | 0 | 0 | 0 | 0 | 0 | 0 | 0 | 0 |  | 400 | - | Smithhalls hb 14-30
Steel17_5 | Balance | 0.4 | 0.6 | 0 | 0.8 | 0.2 | 3 | 0 | 0 | 0 | 0 | 0 | 0 | 0 | 0 | 0 | 0 | 0 | 0 |  | 600 | - | Smithhalls hb 14-30
Steel18_1 | Balance | 0.35 | 0.59 | 0.2 | 0.2 | 0 | 0.88 | 0 | 0 | 0 | 0 | 0 | 0 | 0 | 0 | 0 | 0 | 0 | 0 | Annealed | 23 | 42.7 | Smithhalls hb 14-30
Steel18_2 | Balance | 0.35 | 0.59 | 0.2 | 0.2 | 0 | 0.88 | 0 | 0 | 0 | 0 | 0 | 0 | 0 | 0 | 0 | 0 | 0 | 0 | Annealed | 100 | 42.7 | Smithhalls hb 14-30
Steel18_3 | Balance | 0.35 | 0.59 | 0.2 | 0.2 | 0 | 0.88 | 0 | 0 | 0 | 0 | 0 | 0 | 0 | 0 | 0 | 0 | 0 | 0 | Annealed | 200 | 41.9 | Smithhalls hb 14-30
Steel18_4 | Balance | 0.35 | 0.59 | 0.2 | 0.2 | 0 | 0.88 | 0 | 0 | 0 | 0 | 0 | 0 | 0 | 0 | 0 | 0 | 0 | 0 | Annealed | 400 | 38.9 | Smithhalls hb 14-30
Steel18_5 | Balance | 0.35 | 0.59 | 0.2 | 0.2 | 0 | 0.88 | 0 | 0 | 0 | 0 | 0 | 0 | 0 | 0 | 0 | 0 | 0 | 0 | Annealed | 600 | 33.9 | Smithhalls hb 14-30
Steel18_6 | Balance | 0.35 | 0.59 | 0.2 | 0.2 | 0 | 0.88 | 0 | 0 | 0 | 0 | 0 | 0 | 0 | 0 | 0 | 0 | 0 | 0 | Annealed | 800 | 26.4 | Smithhalls hb 14-30
Steel18_7 | Balance | 0.35 | 0.59 | 0.2 | 0.2 | 0 | 0.88 | 0 | 0 | 0 | 0 | 0 | 0 | 0 | 0 | 0 | 0 | 0 | 0 | Annealed | 1000 | 28.1 | Smithhalls hb 14-30
Steel19_1 | Balance | 0.23 | 0.45 | 0 | 0.51 | 0.77 | 2.87 | 0 | 0 | 0 | 0.45 | 0.59 | 0 | 0 | 0 | 0 | 0 | 0 | 0 |  | 23 | 35.5 | Smithhalls hb 14-30
Steel19_2 | Balance | 0.23 | 0.45 | 0 | 0.51 | 0.77 | 2.87 | 0 | 0 | 0 | 0.45 | 0.59 | 0 | 0 | 0 | 0 | 0 | 0 | 0 |  | 100 | 33.6 | Smithhalls hb 14-30
Steel19_3 | Balance | 0.23 | 0.45 | 0 | 0.51 | 0.77 | 2.87 | 0 | 0 | 0 | 0.45 | 0.59 | 0 | 0 | 0 | 0 | 0 | 0 | 0 |  | 200 | 33.1 | Smithhalls hb 14-30
Steel19_4 | Balance | 0.23 | 0.45 | 0 | 0.51 | 0.77 | 2.87 | 0 | 0 | 0 | 0.45 | 0.59 | 0 | 0 | 0 | 0 | 0 | 0 | 0 |  | 400 | 30.6 | Smithhalls hb 14-30
Steel19_5 | Balance | 0.23 | 0.45 | 0 | 0.51 | 0.77 | 2.87 | 0 | 0 | 0 | 0.45 | 0.59 | 0 | 0 | 0 | 0 | 0 | 0 | 0 |  | 600 | 29.3 | Smithhalls hb 14-30
Steel19_6 | Balance | 0.23 | 0.45 | 0 | 0.51 | 0.77 | 2.87 | 0 | 0 | 0 | 0.45 | 0.59 | 0 | 0 | 0 | 0 | 0 | 0 | 0 |  | 800 | 28.9 | Smithhalls hb 14-30
Steel20_1 | Balance | 0.32 | 0.55 | 3.47 | 0 | 0 | 0 | 0 | 0 | 0 | 0 | 0 | 0 | 0 | 0 | 0 | 0 | 0 | 0 | Annealed | 23 | 36.4 | Smithhalls hb 14-30
Steel20_2 | Balance | 0.32 | 0.55 | 3.47 | 0 | 0 | 0 | 0 | 0 | 0 | 0 | 0 | 0 | 0 | 0 | 0 | 0 | 0 | 0 | Annealed | 100 | 37.7 | Smithhalls hb 14-30
Steel20_3 | Balance | 0.32 | 0.55 | 3.47 | 0 | 0 | 0 | 0 | 0 | 0 | 0 | 0 | 0 | 0 | 0 | 0 | 0 | 0 | 0 | Annealed | 200 | 38.9 | Smithhalls hb 14-30
Steel20_4 | Balance | 0.32 | 0.55 | 3.47 | 0 | 0 | 0 | 0 | 0 | 0 | 0 | 0 | 0 | 0 | 0 | 0 | 0 | 0 | 0 | Annealed | 400 | 36.8 | Smithhalls hb 14-30
Steel20_5 | Balance | 0.32 | 0.55 | 3.47 | 0 | 0 | 0 | 0 | 0 | 0 | 0 | 0 | 0 | 0 | 0 | 0 | 0 | 0 | 0 | Annealed | 600 | 32.7 | Smithhalls hb 14-30
Steel20_6 | Balance | 0.32 | 0.55 | 3.47 | 0 | 0 | 0 | 0 | 0 | 0 | 0 | 0 | 0 | 0 | 0 | 0 | 0 | 0 | 0 | Annealed | 800 | 25.1 | Smithhalls hb 14-30
Steel20_7 | Balance | 0.32 | 0.55 | 3.47 | 0 | 0 | 0 | 0 | 0 | 0 | 0 | 0 | 0 | 0 | 0 | 0 | 0 | 0 | 0 | Annealed | 1000 | 27.6 | Smithhalls hb 14-30
Steel21_1 | Balance | 0.33 | 0.5 | 3.4 | 0 | 0 | 0.8 | 0 | 0 | 0 | 0 | 0 | 0 | 0 | 0 | 0 | 0 | 0 | 0 |  | 23 | 34.3 | Smithhalls hb 14-30
Steel21_2 | Balance | 0.33 | 0.5 | 3.4 | 0 | 0 | 0.8 | 0 | 0 | 0 | 0 | 0 | 0 | 0 | 0 | 0 | 0 | 0 | 0 |  | 100 | 36 | Smithhalls hb 14-30
Steel21_3 | Balance | 0.33 | 0.5 | 3.4 | 0 | 0 | 0.8 | 0 | 0 | 0 | 0 | 0 | 0 | 0 | 0 | 0 | 0 | 0 | 0 |  | 200 | 36.8 | Smithhalls hb 14-30
Steel21_4 | Balance | 0.33 | 0.5 | 3.4 | 0 | 0 | 0.8 | 0 | 0 | 0 | 0 | 0 | 0 | 0 | 0 | 0 | 0 | 0 | 0 |  | 400 | 36.4 | Smithhalls hb 14-30
Steel21_5 | Balance | 0.33 | 0.5 | 3.4 | 0 | 0 | 0.8 | 0 | 0 | 0 | 0 | 0 | 0 | 0 | 0 | 0 | 0 | 0 | 0 |  | 600 | 31.8 | Smithhalls hb 14-30
Steel21_6 | Balance | 0.33 | 0.5 | 3.4 | 0 | 0 | 0.8 | 0 | 0 | 0 | 0 | 0 | 0 | 0 | 0 | 0 | 0 | 0 | 0 |  | 800 | 26 | Smithhalls hb 14-30
Steel21_7 | Balance | 0.33 | 0.5 | 3.4 | 0 | 0 | 0.8 | 0 | 0 | 0 | 0 | 0 | 0 | 0 | 0 | 0 | 0 | 0 | 0 |  | 1000 | 27.6 | Smithhalls hb 14-30
steel22_1 | Balance | 0.41 | 0 | 1.43 | 0.26 | 0 | 1.07 | 0 | 0 | 0 | 0 | 0 | 0 | 0 | 0 | 0 | 0 | 0 | 0 |  | 23 | - | Smithhalls hb 14-30
steel22_2 | Balance | 0.41 | 0 | 1.43 | 0.26 | 0 | 1.07 | 0 | 0 | 0 | 0 | 0 | 0 | 0 | 0 | 0 | 0 | 0 | 0 |  | 100 | - | Smithhalls hb 14-30
steel22_3 | Balance | 0.41 | 0 | 1.43 | 0.26 | 0 | 1.07 | 0 | 0 | 0 | 0 | 0 | 0 | 0 | 0 | 0 | 0 | 0 | 0 |  | 200 | - | Smithhalls hb 14-30
steel22_4 | Balance | 0.41 | 0 | 1.43 | 0.26 | 0 | 1.07 | 0 | 0 | 0 | 0 | 0 | 0 | 0 | 0 | 0 | 0 | 0 | 0 |  | 400 | - | Smithhalls hb 14-30
steel22_5 | Balance | 0.41 | 0 | 1.43 | 0.26 | 0 | 1.07 | 0 | 0 | 0 | 0 | 0 | 0 | 0 | 0 | 0 | 0 | 0 | 0 |  | 600 | - | Smithhalls hb 14-30
steel23_1 | Balance | 0.32 | 0 | 2.6 | 0.51 | 0 | 0.67 | 0 | 0 | 0 | 0 | 0 | 0 | 0 | 0 | 0 | 0 | 0 | 0 |  | 23 |  | Smithhalls hb 14-30
steel23_2 | Balance | 0.32 | 0 | 2.6 | 0.51 | 0 | 0.67 | 0 | 0 | 0 | 0 | 0 | 0 | 0 | 0 | 0 | 0 | 0 | 0 |  | 100 |  | Smithhalls hb 14-30
steel23_3 | Balance | 0.32 | 0 | 2.6 | 0.51 | 0 | 0.67 | 0 | 0 | 0 | 0 | 0 | 0 | 0 | 0 | 0 | 0 | 0 | 0 |  | 200 |  | Smithhalls hb 14-30
steel23_4 | Balance | 0.32 | 0 | 2.6 | 0.51 | 0 | 0.67 | 0 | 0 | 0 | 0 | 0 | 0 | 0 | 0 | 0 | 0 | 0 | 0 |  | 400 |  | Smithhalls hb 14-30
steel23_5 | Balance | 0.32 | 0 | 2.6 | 0.51 | 0 | 0.67 | 0 | 0 | 0 | 0 | 0 | 0 | 0 | 0 | 0 | 0 | 0 | 0 |  | 600 |  | Smithhalls hb 14-30
Steel24_1 | Balance | 0.34 | 0.54 | 3.53 | 0.39 | 0 | 0.76 | 0 | 0 | 0 | 0 | 0 | 0 | 0 | 0 | 0 | 0 | 0 | 0 |  | 23 | 33.1 | Smithhalls hb 14-30
Steel24_2 | Balance | 0.34 | 0.54 | 3.53 | 0.39 | 0 | 0.76 | 0 | 0 | 0 | 0 | 0 | 0 | 0 | 0 | 0 | 0 | 0 | 0 |  | 100 | 33.9 | Smithhalls hb 14-30
Steel24_3 | Balance | 0.34 | 0.54 | 3.53 | 0.39 | 0 | 0.76 | 0 | 0 | 0 | 0 | 0 | 0 | 0 | 0 | 0 | 0 | 0 | 0 |  | 200 | 35.2 | Smithhalls hb 14-30
Steel24_4 | Balance | 0.34 | 0.54 | 3.53 | 0.39 | 0 | 0.76 | 0 | 0 | 0 | 0 | 0 | 0 | 0 | 0 | 0 | 0 | 0 | 0 |  | 400 | 35.6 | Smithhalls hb 14-30
Steel24_5 | Balance | 0.34 | 0.54 | 3.53 | 0.39 | 0 | 0.76 | 0 | 0 | 0 | 0 | 0 | 0 | 0 | 0 | 0 | 0 | 0 | 0 |  | 600 | 30.6 | Smithhalls hb 14-30
Steel24_6 | Balance | 0.34 | 0.54 | 3.53 | 0.39 | 0 | 0.76 | 0 | 0 | 0 | 0 | 0 | 0 | 0 | 0 | 0 | 0 | 0 | 0 |  | 800 | 26.8 | Smithhalls hb 14-30
Steel24_7 | Balance | 0.34 | 0.54 | 3.53 | 0.39 | 0 | 0.76 | 0 | 0 | 0 | 0 | 0 | 0 | 0 | 0 | 0 | 0 | 0 | 0 |  | 1000 | 28.5 | Smithhalls hb 14-30
Steel25_1 | Balance | 0.29 | 0 | 4.23 | 0 | 0 | 1.26 | 0 | 0 | 0 | 0 | 0 | 0 | 0 | 0 | 0 | 0 | 0 | 0 |  | 23 | - | Smithhalls hb 14-30
Steel25_2 | Balance | 0.29 | 0 | 4.23 | 0 | 0 | 1.26 | 0 | 0 | 0 | 0 | 0 | 0 | 0 | 0 | 0 | 0 | 0 | 0 |  | 100 | 27.6 | Smithhalls hb 14-30
Steel25_3 | Balance | 0.29 | 0 | 4.23 | 0 | 0 | 1.26 | 0 | 0 | 0 | 0 | 0 | 0 | 0 | 0 | 0 | 0 | 0 | 0 |  | 200 | 29.7 | Smithhalls hb 14-30
steel26_1 | Balance | 0.48 | 0.9 | 0 | 0 | 0 | 0 | 0.64 | 0 | 0 | 1.98 | 0 | 0 | 0 | 0 | 0 | 0 | 0 | 0 | Annealed | 23 | 25.1 | Smithhalls hb 14-30
steel26_2 | Balance | 0.48 | 0.9 | 0 | 0 | 0 | 0 | 0.64 | 0 | 0 | 1.98 | 0 | 0 | 0 | 0 | 0 | 0 | 0 | 0 | Annealed | 100 | 28.5 | Smithhalls hb 14-30
steel26_3 | Balance | 0.48 | 0.9 | 0 | 0 | 0 | 0 | 0.64 | 0 | 0 | 1.98 | 0 | 0 | 0 | 0 | 0 | 0 | 0 | 0 | Annealed | 200 | 30.1 | Smithhalls hb 14-30
steel26_4 | Balance | 0.48 | 0.9 | 0 | 0 | 0 | 0 | 0.64 | 0 | 0 | 1.98 | 0 | 0 | 0 | 0 | 0 | 0 | 0 | 0 | Annealed | 400 | - | Smithhalls hb 14-30
steel26_5 | Balance | 0.48 | 0.9 | 0 | 0 | 0 | 0 | 0.64 | 0 | 0 | 1.98 | 0 | 0 | 0 | 0 | 0 | 0 | 0 | 0 | Annealed | 600 | - | Smithhalls hb 14-30
steel26_6 | Balance | 0.48 | 0.9 | 0 | 0 | 0 | 0 | 0.64 | 0 | 0 | 1.98 | 0 | 0 | 0 | 0 | 0 | 0 | 0 | 0 | Annealed | 800 | - | Smithhalls hb 14-30
steel26_7 | Balance | 0.48 | 0.9 | 0 | 0 | 0 | 0 | 0.64 | 0 | 0 | 1.98 | 0 | 0 | 0 | 0 | 0 | 0 | 0 | 0 | Annealed | 1000 | - | Smithhalls hb 14-30
stee27_1 | Balance | 0.1 | 0 | 0 | 0.5 | 0 | 0 | 0 | 0 | 0 | 0 | 0 | 0.004 | 0 | 0 | 0 | 0 | 0 | 0 |  | 23 | 46.1 | Smithhalls hb 14-30
stee27_2 | Balance | 0.1 | 0 | 0 | 0.5 | 0 | 0 | 0 | 0 | 0 | 0 | 0 | 0.004 | 0 | 0 | 0 | 0 | 0 | 0 |  | 100 | 45.2 | Smithhalls hb 14-30
stee27_3 | Balance | 0.1 | 0 | 0 | 0.5 | 0 | 0 | 0 | 0 | 0 | 0 | 0 | 0.004 | 0 | 0 | 0 | 0 | 0 | 0 |  | 200 | 44.4 | Smithhalls hb 14-30
stee27_4 | Balance | 0.1 | 0 | 0 | 0.5 | 0 | 0 | 0 | 0 | 0 | 0 | 0 | 0.004 | 0 | 0 | 0 | 0 | 0 | 0 |  | 400 | 41.5 | Smithhalls hb 14-30
stee27_5 | Balance | 0.1 | 0 | 0 | 0.5 | 0 | 0 | 0 | 0 | 0 | 0 | 0 | 0.004 | 0 | 0 | 0 | 0 | 0 | 0 |  | 600 | 36.9 | Smithhalls hb 14-30
stee27_6 | Balance | 0.1 | 0 | 0 | 0.5 | 0 | 0 | 0 | 0 | 0 | 0 | 0 | 0.004 | 0 | 0 | 0 | 0 | 0 | 0 |  | 700 | 35.2 | Smithhalls hb 14-30
steel28_1 | Balance | 0.1 | 0 | 0 | 0 | 0 | 4.0/6.0 | 0 | 0 | 0 | 1.0 Max | 0 | 0 | 0 | 0 | 0 | 0 | 0 | 0 | Annealed | 30 | 36 | Smithhalls hb 14-30
steel28_2 | Balance | 0.1 | 0 | 0 | 0 | 0 | 4.0/6.0 | 0 | 0 | 0 | 1.0 Max | 0 | 0 | 0 | 0 | 0 | 0 | 0 | 0 | Annealed | 100 | - | Smithhalls hb 14-30
steel28_3 | Balance | 0.1 | 0 | 0 | 0 | 0 | 4.0/6.0 | 0 | 0 | 0 | 1.0 Max | 0 | 0 | 0 | 0 | 0 | 0 | 0 | 0 | Annealed | 200 | 35.2 | Smithhalls hb 14-30
steel28_4 | Balance | 0.1 | 0 | 0 | 0 | 0 | 4.0/6.0 | 0 | 0 | 0 | 1.0 Max | 0 | 0 | 0 | 0 | 0 | 0 | 0 | 0 | Annealed | 400 | - | Smithhalls hb 14-30
steel28_5 | Balance | 0.1 | 0 | 0 | 0 | 0 | 4.0/6.0 | 0 | 0 | 0 | 1.0 Max | 0 | 0 | 0 | 0 | 0 | 0 | 0 | 0 | Annealed | 600 | - | Smithhalls hb 14-30
steel28_6 | Balance | 0.1 | 0 | 0 | 0 | 0 | 4.0/6.0 | 0 | 0 | 0 | 1.0 Max | 0 | 0 | 0 | 0 | 0 | 0 | 0 | 0 | Annealed | 800 | 26.8 | Smithhalls hb 14-30
steel28_7 | Balance | 0.1 | 0 | 0 | 0 | 0 | 4.0/6.0 | 0 | 0 | 0 | 1.0 Max | 0 | 0 | 0 | 0 | 0 | 0 | 0 | 0 | Annealed | 1200 | 26.8 | Smithhalls hb 14-30
steel29_1 | Balance | 0.45 | 0.5 | 0 | 0 | 0 | 3.5 | 0 | 0 | 0 | 3.5 | 0 | 0 | 0 | 0 | 0 | 0 | 0 | 0 |  | 23 | 22.2 | Smithhalls hb 14-30
steel29_2 | Balance | 0.45 | 0.5 | 0 | 0 | 0 | 3.5 | 0 | 0 | 0 | 3.5 | 0 | 0 | 0 | 0 | 0 | 0 | 0 | 0 |  | 100 | - | Smithhalls hb 14-30
steel29_3 | Balance | 0.45 | 0.5 | 0 | 0 | 0 | 3.5 | 0 | 0 | 0 | 3.5 | 0 | 0 | 0 | 0 | 0 | 0 | 0 | 0 |  | 300 | - | Smithhalls hb 14-30
steel29_4 | Balance | 0.45 | 0.5 | 0 | 0 | 0 | 3.5 | 0 | 0 | 0 | 3.5 | 0 | 0 | 0 | 0 | 0 | 0 | 0 | 0 |  | 500 | - | Smithhalls hb 14-30
steel29_5 | Balance | 0.45 | 0.5 | 0 | 0 | 0 | 3.5 | 0 | 0 | 0 | 3.5 | 0 | 0 | 0 | 0 | 0 | 0 | 0 | 0 |  | 700 | - | Smithhalls hb 14-30
steel29_6 | Balance | 0.45 | 0.5 | 0 | 0 | 0 | 3.5 | 0 | 0 | 0 | 3.5 | 0 | 0 | 0 | 0 | 0 | 0 | 0 | 0 |  | 900 | 31.4 | Smithhalls hb 14-30
steel30_1 | Balance | 0.45 | 0.5 | 0 | 0 | 0 | 8 | 0 | 0 | 0 | 3.4 | 0 | 0 | 0 | 0 | 0 | 0 | 0 | 0 |  | 23 | 22.2 | Smithhalls hb 14-30
steel30_2 | Balance | 0.45 | 0.5 | 0 | 0 | 0 | 8 | 0 | 0 | 0 | 3.4 | 0 | 0 | 0 | 0 | 0 | 0 | 0 | 0 |  | 100 | - | Smithhalls hb 14-30
steel30_3 | Balance | 0.45 | 0.5 | 0 | 0 | 0 | 8 | 0 | 0 | 0 | 3.4 | 0 | 0 | 0 | 0 | 0 | 0 | 0 | 0 |  | 300 | - | Smithhalls hb 14-30
steel30_4 | Balance | 0.45 | 0.5 | 0 | 0 | 0 | 8 | 0 | 0 | 0 | 3.4 | 0 | 0 | 0 | 0 | 0 | 0 | 0 | 0 |  | 500 | - | Smithhalls hb 14-30
steel30_5 | Balance | 0.45 | 0.5 | 0 | 0 | 0 | 8 | 0 | 0 | 0 | 3.4 | 0 | 0 | 0 | 0 | 0 | 0 | 0 | 0 |  | 700 | - | Smithhalls hb 14-30
steel30_6 | Balance | 0.45 | 0.5 | 0 | 0 | 0 | 8 | 0 | 0 | 0 | 3.4 | 0 | 0 | 0 | 0 | 0 | 0 | 0 | 0 |  | 900 | 31.4 | Smithhalls hb 14-30
steel31_1 | Balance | 0.4 | 0.3 | 0 | 0 | 0 | 11.5 | 0 | 0 | 0 | 0 | 0 | 0 | 0 | 0 | 0 | 0 | 0 | 0 |  | 23 | 23.5 | Smithhalls hb 14-30
steel31_2 | Balance | 0.4 | 0.3 | 0 | 0 | 0 | 11.5 | 0 | 0 | 0 | 0 | 0 | 0 | 0 | 0 | 0 | 0 | 0 | 0 |  | 100 | - | Smithhalls hb 14-30
steel31_3 | Balance | 0.4 | 0.3 | 0 | 0 | 0 | 11.5 | 0 | 0 | 0 | 0 | 0 | 0 | 0 | 0 | 0 | 0 | 0 | 0 |  | 300 | - | Smithhalls hb 14-30
steel31_4 | Balance | 0.4 | 0.3 | 0 | 0 | 0 | 11.5 | 0 | 0 | 0 | 0 | 0 | 0 | 0 | 0 | 0 | 0 | 0 | 0 |  | 500 | - | Smithhalls hb 14-30
steel31_5 | Balance | 0.4 | 0.3 | 0 | 0 | 0 | 11.5 | 0 | 0 | 0 | 0 | 0 | 0 | 0 | 0 | 0 | 0 | 0 | 0 |  | 700 | - | Smithhalls hb 14-30
steel31_6 | Balance | 0.4 | 0.3 | 0 | 0 | 0 | 11.5 | 0 | 0 | 0 | 0 | 0 | 0 | 0 | 0 | 0 | 0 | 0 | 0 |  | 750 | 24.3 | Smithhalls hb 14-30
steel32_1 | Balance | 0.12 | 0 | 0 | 1 | 0 | 9 | 0 | 0 | 0 | 0 | 0 | 0 | 0 | 0 | 0 | 0 | 0 | 0 |  | 23 | 26 | Smithhalls hb 14-30
steel32_2 | Balance | 0.12 | 0 | 0 | 1 | 0 | 9 | 0 | 0 | 0 | 0 | 0 | 0 | 0 | 0 | 0 | 0 | 0 | 0 |  | 100 | 26.4 | Smithhalls hb 14-30
steel32_3 | Balance | 0.12 | 0 | 0 | 1 | 0 | 9 | 0 | 0 | 0 | 0 | 0 | 0 | 0 | 0 | 0 | 0 | 0 | 0 |  | 200 | 26.8 | Smithhalls hb 14-30
steel32_4 | Balance | 0.12 | 0 | 0 | 1 | 0 | 9 | 0 | 0 | 0 | 0 | 0 | 0 | 0 | 0 | 0 | 0 | 0 | 0 |  | 400 | 27.6 | Smithhalls hb 14-30
steel32_5 | Balance | 0.12 | 0 | 0 | 1 | 0 | 9 | 0 | 0 | 0 | 0 | 0 | 0 | 0 | 0 | 0 | 0 | 0 | 0 |  | 600 | 26.8 | Smithhalls hb 14-30
steel32_6 | Balance | 0.12 | 0 | 0 | 1 | 0 | 9 | 0 | 0 | 0 | 0 | 0 | 0 | 0 | 0 | 0 | 0 | 0 | 0 |  | 700 | 26.8 | Smithhalls hb 14-30
steel33_1 | Balance | 0.13 | 0.25 | 0.14 | 0 | 0 | 12.95 | 0 | 0 | 0 | 0 | 0 | 0 | 0 | 0 | 0 | 0 | 0 | 0 | Annealed | 23 | 26.8 | Smithhalls hb 14-30
steel33_2 | Balance | 0.13 | 0.25 | 0.14 | 0 | 0 | 12.95 | 0 | 0 | 0 | 0 | 0 | 0 | 0 | 0 | 0 | 0 | 0 | 0 | Annealed | 100 | 27.6 | Smithhalls hb 14-30
steel33_3 | Balance | 0.13 | 0.25 | 0.14 | 0 | 0 | 12.95 | 0 | 0 | 0 | 0 | 0 | 0 | 0 | 0 | 0 | 0 | 0 | 0 | Annealed | 200 | 27.6 | Smithhalls hb 14-30
steel33_4 | Balance | 0.13 | 0.25 | 0.14 | 0 | 0 | 12.95 | 0 | 0 | 0 | 0 | 0 | 0 | 0 | 0 | 0 | 0 | 0 | 0 | Annealed | 400 | 27.6 | Smithhalls hb 14-30
steel33_5 | Balance | 0.13 | 0.25 | 0.14 | 0 | 0 | 12.95 | 0 | 0 | 0 | 0 | 0 | 0 | 0 | 0 | 0 | 0 | 0 | 0 | Annealed | 600 | 26.4 | Smithhalls hb 14-30
steel33_6 | Balance | 0.13 | 0.25 | 0.14 | 0 | 0 | 12.95 | 0 | 0 | 0 | 0 | 0 | 0 | 0 | 0 | 0 | 0 | 0 | 0 | Annealed | 800 | 25.1 | Smithhalls hb 14-30
steel33_7 | Balance | 0.13 | 0.25 | 0.14 | 0 | 0 | 12.95 | 0 | 0 | 0 | 0 | 0 | 0 | 0 | 0 | 0 | 0 | 0 | 0 | Annealed | 1000 | 27.6 | Smithhalls hb 14-30
steel34_1 | Balance | 0.07 | 0.8 | 0 | 0 | 0 | 17 | 0 | 0 | 0 | 0 | 0 | 0 | 0 | 0 | 0 | 0 | 0 | 0 | Annealed | 23 | 21.8 | Smithhalls hb 14-30
steel34_2 | Balance | 0.07 | 0.8 | 0 | 0 | 0 | 17 | 0 | 0 | 0 | 0 | 0 | 0 | 0 | 0 | 0 | 0 | 0 | 0 | Annealed | 100 | - | Smithhalls hb 14-30
steel34_3 | Balance | 0.07 | 0.8 | 0 | 0 | 0 | 17 | 0 | 0 | 0 | 0 | 0 | 0 | 0 | 0 | 0 | 0 | 0 | 0 | Annealed | 200 | - | Smithhalls hb 14-30
steel34_4 | Balance | 0.07 | 0.8 | 0 | 0 | 0 | 17 | 0 | 0 | 0 | 0 | 0 | 0 | 0 | 0 | 0 | 0 | 0 | 0 | Annealed | 300 | - | Smithhalls hb 14-30
steel35_1 | Balance | 0.06 | 0.8 | 0 | 0 | 0 | 21 | 0 | 0 | 0 | 0 | 0 | 0 | 0 | 0 | 0 | 0 | 0 | 0 | Annealed | 23 | 21.8 | Smithhalls hb 14-30
steel35_2 | Balance | 0.06 | 0.8 | 0 | 0 | 0 | 21 | 0 | 0 | 0 | 0 | 0 | 0 | 0 | 0 | 0 | 0 | 0 | 0 | Annealed | 100 | - | Smithhalls hb 14-30
steel35_3 | Balance | 0.06 | 0.8 | 0 | 0 | 0 | 21 | 0 | 0 | 0 | 0 | 0 | 0 | 0 | 0 | 0 | 0 | 0 | 0 | Annealed | 300 | - | Smithhalls hb 14-30
steel35_4 | Balance | 0.06 | 0.8 | 0 | 0 | 0 | 21 | 0 | 0 | 0 | 0 | 0 | 0 | 0 | 0 | 0 | 0 | 0 | 0 | Annealed | 500 | - | Smithhalls hb 14-30
steel35_5 | Balance | 0.06 | 0.8 | 0 | 0 | 0 | 21 | 0 | 0 | 0 | 0 | 0 | 0 | 0 | 0 | 0 | 0 | 0 | 0 | Annealed | 700 | - | Smithhalls hb 14-30
steel35_6 | Balance | 0.06 | 0.8 | 0 | 0 | 0 | 21 | 0 | 0 | 0 | 0 | 0 | 0 | 0 | 0 | 0 | 0 | 0 | 0 | Annealed | 900 | - | Smithhalls hb 14-30
steel36_1 | Balance | 0.22 | 0 | 0.26 | 0 | 0 | 30.4 | 0 | 0 | 0 | 0 | 0 | 0 | 0 | 0 | 0 | 0 | 0 | 0 |  | 23 | 12.6 | Smithhalls hb 14-30
steel36_2 | Balance | 0.22 | 0 | 0.26 | 0 | 0 | 30.4 | 0 | 0 | 0 | 0 | 0 | 0 | 0 | 0 | 0 | 0 | 0 | 0 |  | 100 | - | Smithhalls hb 14-30
steel37_1 | Balance | 1.22 | 1.3 | 0 | 0 | 0 | 0 | 0 | 0 | 0 | 0 | 0 | 0 | 0 | 0 | 0 | 0 | 0 | 0 |  | 23 | 13 | Smithhalls hb 14-30
steel37_2 | Balance | 1.22 | 1.3 | 0 | 0 | 0 | 0 | 0 | 0 | 0 | 0 | 0 | 0 | 0 | 0 | 0 | 0 | 0 | 0 |  | 100 | 14.6 | Smithhalls hb 14-30
steel37_3 | Balance | 1.22 | 1.3 | 0 | 0 | 0 | 0 | 0 | 0 | 0 | 0 | 0 | 0 | 0 | 0 | 0 | 0 | 0 | 0 |  | 200 | 16.3 | Smithhalls hb 14-30
steel37_4 | Balance | 1.22 | 1.3 | 0 | 0 | 0 | 0 | 0 | 0 | 0 | 0 | 0 | 0 | 0 | 0 | 0 | 0 | 0 | 0 |  | 400 | 19.3 | Smithhalls hb 14-30
steel37_5 | Balance | 1.22 | 1.3 | 0 | 0 | 0 | 0 | 0 | 0 | 0 | 0 | 0 | 0 | 0 | 0 | 0 | 0 | 0 | 0 |  | 600 | 21.8 | Smithhalls hb 14-30
steel37_6 | Balance | 1.22 | 1.3 | 0 | 0 | 0 | 0 | 0 | 0 | 0 | 0 | 0 | 0 | 0 | 0 | 0 | 0 | 0 | 0 |  | 800 | 23.5 | Smithhalls hb 14-30
steel37_7 | Balance | 1.22 | 1.3 | 0 | 0 | 0 | 0 | 0 | 0 | 0 | 0 | 0 | 0 | 0 | 0 | 0 | 0 | 0 | 0 |  | 1000 | 25.5 | Smithhalls hb 14-30
steel38_1 | Balance | 0.28 | 0.89 | 28.4 | 0 | 0 | 0 | 0 | 0 | 0 | 0 | 0 | 0 | 0 | 0 | 0 | 0 | 0 | 0 |  | 23 | 12.6 | Smithhalls hb 14-30
steel38_2 | Balance | 0.28 | 0.89 | 28.4 | 0 | 0 | 0 | 0 | 0 | 0 | 0 | 0 | 0 | 0 | 0 | 0 | 0 | 0 | 0 |  | 100 | 14.7 | Smithhalls hb 14-30
steel38_3 | Balance | 0.28 | 0.89 | 28.4 | 0 | 0 | 0 | 0 | 0 | 0 | 0 | 0 | 0 | 0 | 0 | 0 | 0 | 0 | 0 |  | 200 | 16.3 | Smithhalls hb 14-30
steel38_4 | Balance | 0.28 | 0.89 | 28.4 | 0 | 0 | 0 | 0 | 0 | 0 | 0 | 0 | 0 | 0 | 0 | 0 | 0 | 0 | 0 |  | 400 | 18.9 | Smithhalls hb 14-30
steel38_5 | Balance | 0.28 | 0.89 | 28.4 | 0 | 0 | 0 | 0 | 0 | 0 | 0 | 0 | 0 | 0 | 0 | 0 | 0 | 0 | 0 |  | 600 | 22.2 | Smithhalls hb 14-30
steel38_6 | Balance | 0.28 | 0.89 | 28.4 | 0 | 0 | 0 | 0 | 0 | 0 | 0 | 0 | 0 | 0 | 0 | 0 | 0 | 0 | 0 |  | 800 | 25.1 | Smithhalls hb 14-30
steel38_7 | Balance | 0.28 | 0.89 | 28.4 | 0 | 0 | 0 | 0 | 0 | 0 | 0 | 0 | 0 | 0 | 0 | 0 | 0 | 0 | 0 |  | 1000 | 27.6 | Smithhalls hb 14-30
steel39_1 | Balance | 0.1 | 0.6 | 0 | 0 | 0 | 12 | 0 | 4.5 | 0 | 0 | 0 | 0 | 0 | 0 | 0 | 0 | 0 | 0 | Softened | 23 | - | Smithhalls hb 14-30
steel39_2 | Balance | 0.1 | 0.6 | 0 | 0 | 0 | 12 | 0 | 4.5 | 0 | 0 | 0 | 0 | 0 | 0 | 0 | 0 | 0 | 0 | Softened | 100 | 25.1 | Smithhalls hb 14-30
steel39_3 | Balance | 0.1 | 0.6 | 0 | 0 | 0 | 12 | 0 | 4.5 | 0 | 0 | 0 | 0 | 0 | 0 | 0 | 0 | 0 | 0 | Softened | 300 | - | Smithhalls hb 14-30
steel39_4 | Balance | 0.1 | 0.6 | 0 | 0 | 0 | 12 | 0 | 4.5 | 0 | 0 | 0 | 0 | 0 | 0 | 0 | 0 | 0 | 0 | Softened | 500 | 28.5 | Smithhalls hb 14-30
steel39_5 | Balance | 0.1 | 0.6 | 0 | 0 | 0 | 12 | 0 | 4.5 | 0 | 0 | 0 | 0 | 0 | 0 | 0 | 0 | 0 | 0 | Softened | 600 | - | Smithhalls hb 14-30
steel39_6 | Balance | 0.1 | 0.6 | 0 | 0 | 0 | 12 | 0 | 4.5 | 0 | 0 | 0 | 0 | 0 | 0 | 0 | 0 | 0 | 0 | Softened | 700 | - | Smithhalls hb 14-30
steel39_7 | Balance | 0.1 | 0.6 | 0 | 0 | 0 | 12 | 0 | 4.5 | 0 | 0 | 0 | 0 | 0 | 0 | 0 | 0 | 0 | 0 | Softened | 850 | - | Smithhalls hb 14-30
steel40_1 | Balance | 0.72 | 0.25 | 0.07 | 0 | 0 | 4.26 | 0 | 0 | 0 | 0 | 18.5 | 0 | 0 | 0 | 0 | 0 | 0 | 0 | Annealed | 23 | 24.3 | Smithhalls hb 14-30
steel40_2 | Balance | 0.72 | 0.25 | 0.07 | 0 | 0 | 4.26 | 0 | 0 | 0 | 0 | 18.5 | 0 | 0 | 0 | 0 | 0 | 0 | 0 | Annealed | 100 | 26 | Smithhalls hb 14-30
steel40_3 | Balance | 0.72 | 0.25 | 0.07 | 0 | 0 | 4.26 | 0 | 0 | 0 | 0 | 18.5 | 0 | 0 | 0 | 0 | 0 | 0 | 0 | Annealed | 200 | 27.2 | Smithhalls hb 14-30
steel40_4 | Balance | 0.72 | 0.25 | 0.07 | 0 | 0 | 4.26 | 0 | 0 | 0 | 0 | 18.5 | 0 | 0 | 0 | 0 | 0 | 0 | 0 | Annealed | 400 | 28.5 | Smithhalls hb 14-30
steel40_5 | Balance | 0.72 | 0.25 | 0.07 | 0 | 0 | 4.26 | 0 | 0 | 0 | 0 | 18.5 | 0 | 0 | 0 | 0 | 0 | 0 | 0 | Annealed | 600 | 27.2 | Smithhalls hb 14-30
steel40_6 | Balance | 0.72 | 0.25 | 0.07 | 0 | 0 | 4.26 | 0 | 0 | 0 | 0 | 18.5 | 0 | 0 | 0 | 0 | 0 | 0 | 0 | Annealed | 800 | 26 | Smithhalls hb 14-30
steel40_7 | Balance | 0.72 | 0.25 | 0.07 | 0 | 0 | 4.26 | 0 | 0 | 0 | 0 | 18.5 | 0 | 0 | 0 | 0 | 0 | 0 | 0 | Annealed | 1000 | 27.6 | Smithhalls hb 14-30
steel41_1 | Balance | 0.16 | 0.2 | 2.5 | 0 | 0 | 16.5 | 0 | 0 | 0 | 0 | 0 | 0 | 0 | 0 | 0 | 0 | 0 | 0 | Softened | 23 | 18.8 | Smithhalls hb 14-30
steel41_2 | Balance | 0.16 | 0.2 | 2.5 | 0 | 0 | 16.5 | 0 | 0 | 0 | 0 | 0 | 0 | 0 | 0 | 0 | 0 | 0 | 0 | Softened | 100 | - | Smithhalls hb 14-30
steel41_3 | Balance | 0.16 | 0.2 | 2.5 | 0 | 0 | 16.5 | 0 | 0 | 0 | 0 | 0 | 0 | 0 | 0 | 0 | 0 | 0 | 0 | Softened | 300 | - | Smithhalls hb 14-30
steel41_4 | Balance | 0.16 | 0.2 | 2.5 | 0 | 0 | 16.5 | 0 | 0 | 0 | 0 | 0 | 0 | 0 | 0 | 0 | 0 | 0 | 0 | Softened | 500 | 24.3 | Smithhalls hb 14-30
steel42_1 | Balance | 0.08 | 0.3/0.5 | 8 | 0 | 0 | 18/20 | 0 | 0 | 0 | 0 | 0 | 0 | 0 | 0 | 0 | 0 | 0 | 0 |  | 23 | 15.9 | Smithhalls hb 14-30
steel42_2 | Balance | 0.08 | 0.3/0.5 | 8 | 0 | 0 | 18/20 | 0 | 0 | 0 | 0 | 0 | 0 | 0 | 0 | 0 | 0 | 0 | 0 |  | 100 | 16.3 | Smithhalls hb 14-30
steel42_3 | Balance | 0.08 | 0.3/0.5 | 8 | 0 | 0 | 18/20 | 0 | 0 | 0 | 0 | 0 | 0 | 0 | 0 | 0 | 0 | 0 | 0 |  | 200 | 17.2 | Smithhalls hb 14-30
steel42_4 | Balance | 0.08 | 0.3/0.5 | 8 | 0 | 0 | 18/20 | 0 | 0 | 0 | 0 | 0 | 0 | 0 | 0 | 0 | 0 | 0 | 0 |  | 400 | 20.1 | Smithhalls hb 14-30
steel42_5 | Balance | 0.08 | 0.3/0.5 | 8 | 0 | 0 | 18/20 | 0 | 0 | 0 | 0 | 0 | 0 | 0 | 0 | 0 | 0 | 0 | 0 |  | 600 | 23.9 | Smithhalls hb 14-30
steel42_6 | Balance | 0.08 | 0.3/0.5 | 8 | 0 | 0 | 18/20 | 0 | 0 | 0 | 0 | 0 | 0 | 0 | 0 | 0 | 0 | 0 | 0 |  | 800 | 26.8 | Smithhalls hb 14-30
steel42_7 | Balance | 0.08 | 0.3/0.5 | 8 | 0 | 0 | 18/20 | 0 | 0 | 0 | 0 | 0 | 0 | 0 | 0 | 0 | 0 | 0 | 0 |  | 1000 | 28.1 | Smithhalls hb 14-30
steel43_1 | Balance | 0.12 | 1.5 | 11 | 0 | 0 | 17.5 | 0 | 0 | 1.2 | 0 | 0 | 0 | 0 | 0 | 0 | 0 | 0 | 0 | Softened | 23 | 15.9 | Smithhalls hb 14-30
steel43_2 | Balance | 0.12 | 1.5 | 11 | 0 | 0 | 17.5 | 0 | 0 | 1.2 | 0 | 0 | 0 | 0 | 0 | 0 | 0 | 0 | 0 | Softened | 100 | - | Smithhalls hb 14-30
steel43_3 | Balance | 0.12 | 1.5 | 11 | 0 | 0 | 17.5 | 0 | 0 | 1.2 | 0 | 0 | 0 | 0 | 0 | 0 | 0 | 0 | 0 | Softened | 300 | 17.2 | Smithhalls hb 14-30
steel43_4 | Balance | 0.12 | 1.5 | 11 | 0 | 0 | 17.5 | 0 | 0 | 1.2 | 0 | 0 | 0 | 0 | 0 | 0 | 0 | 0 | 0 | Softened | 500 | 18.8 | Smithhalls hb 14-30
steel43_5 | Balance | 0.12 | 1.5 | 11 | 0 | 0 | 17.5 | 0 | 0 | 1.2 | 0 | 0 | 0 | 0 | 0 | 0 | 0 | 0 | 0 | Softened | 700 | 20.1 | Smithhalls hb 14-30
steel44_1 | Balance | 0.15 | 0.8 | 14 | 0 | 0 | 19 | 0 | 0 | 1.7 | 0 | 0 | 0 | 0 | 0 | 0 | 0 | 0 | 0 | Softened | 23 | - | Smithhalls hb 14-30
steel44_2 | Balance | 0.15 | 0.8 | 14 | 0 | 0 | 19 | 0 | 0 | 1.7 | 0 | 0 | 0 | 0 | 0 | 0 | 0 | 0 | 0 | Softened | 100 | 15.1 | Smithhalls hb 14-30
steel44_3 | Balance | 0.15 | 0.8 | 14 | 0 | 0 | 19 | 0 | 0 | 1.7 | 0 | 0 | 0 | 0 | 0 | 0 | 0 | 0 | 0 | Softened | 200 | 16.8 | Smithhalls hb 14-30
steel44_4 | Balance | 0.15 | 0.8 | 14 | 0 | 0 | 19 | 0 | 0 | 1.7 | 0 | 0 | 0 | 0 | 0 | 0 | 0 | 0 | 0 | Softened | 400 | 20.1 | Smithhalls hb 14-30
steel44_5 | Balance | 0.15 | 0.8 | 14 | 0 | 0 | 19 | 0 | 0 | 1.7 | 0 | 0 | 0 | 0 | 0 | 0 | 0 | 0 | 0 | Softened | 600 | 24.3 | Smithhalls hb 14-30
steel45_1 | Balance | 0.3 | 0.6 | 8 | 0 | 0 | 20 | 0 | 0 | 0 | 1.5 | 4 | 0 | 0 | 0 | 0 | 0 | 0 | 0 | Softened | 23 | 13 | Smithhalls hb 14-30
steel45_2 | Balance | 0.3 | 0.6 | 8 | 0 | 0 | 20 | 0 | 0 | 0 | 1.5 | 4 | 0 | 0 | 0 | 0 | 0 | 0 | 0 | Softened | 100 |  | Smithhalls hb 14-30
steel45_3 | Balance | 0.3 | 0.6 | 8 | 0 | 0 | 20 | 0 | 0 | 0 | 1.5 | 4 | 0 | 0 | 0 | 0 | 0 | 0 | 0 | Softened | 300 |  | Smithhalls hb 14-30
steel45_4 | Balance | 0.3 | 0.6 | 8 | 0 | 0 | 20 | 0 | 0 | 0 | 1.5 | 4 | 0 | 0 | 0 | 0 | 0 | 0 | 0 | Softened | 500 |  | Smithhalls hb 14-30
steel45_5 | Balance | 0.3 | 0.6 | 8 | 0 | 0 | 20 | 0 | 0 | 0 | 1.5 | 4 | 0 | 0 | 0 | 0 | 0 | 0 | 0 | Softened | 700 |  | Smithhalls hb 14-30
steel45_6 | Balance | 0.3 | 0.6 | 8 | 0 | 0 | 20 | 0 | 0 | 0 | 1.5 | 4 | 0 | 0 | 0 | 0 | 0 | 0 | 0 | Softened | 900 |  | Smithhalls hb 14-30
steel45_7 | Balance | 0.3 | 0.6 | 8 | 0 | 0 | 20 | 0 | 0 | 0 | 1.5 | 4 | 0 | 0 | 0 | 0 | 0 | 0 | 0 | Softened | 1050 | 29 | Smithhalls hb 14-30
Steel48_1 | Balance | 0.12 | 0.3 | 8.5 | 0 | 0 | 18.5 | 0 | 1.4 | 0 | 0 | 0 | 0 | 0.8 | 0 | 0 | 0 | 0 | 0 |  | 23 | 18 | Smithhalls hb 14-30
Steel48_2 | Balance | 0.12 | 0.3 | 8.5 | 0 | 0 | 18.5 | 0 | 1.4 | 0 | 0 | 0 | 0 | 0.8 | 0 | 0 | 0 | 0 | 0 |  | 100 | - | Smithhalls hb 14-30
Steel48_3 | Balance | 0.12 | 0.3 | 8.5 | 0 | 0 | 18.5 | 0 | 1.4 | 0 | 0 | 0 | 0 | 0.8 | 0 | 0 | 0 | 0 | 0 |  | 300 | - | Smithhalls hb 14-30
Steel48_4 | Balance | 0.12 | 0.3 | 8.5 | 0 | 0 | 18.5 | 0 | 1.4 | 0 | 0 | 0 | 0 | 0.8 | 0 | 0 | 0 | 0 | 0 |  | 500 | - | Smithhalls hb 14-30
Steel48_5 | Balance | 0.12 | 0.3 | 8.5 | 0 | 0 | 18.5 | 0 | 1.4 | 0 | 0 | 0 | 0 | 0.8 | 0 | 0 | 0 | 0 | 0 |  | 700 | - | Smithhalls hb 14-30
Steel48_6 | Balance | 0.12 | 0.3 | 8.5 | 0 | 0 | 18.5 | 0 | 1.4 | 0 | 0 | 0 | 0 | 0.8 | 0 | 0 | 0 | 0 | 0 |  | 900 | 26 | Smithhalls hb 14-30
Steel49_1 | Balance | 0.1 | 0.3 | 12.5 | 0 | 0 | 12.5 | 0 | 0 | 0 | 0 | 0 | 0 | 0 | 0 | 0 | 0 | 0 | 0 | Softened | 23 | 15.5 | Smithhalls hb 14-30
Steel49_2 | Balance | 0.1 | 0.3 | 12.5 | 0 | 0 | 12.5 | 0 | 0 | 0 | 0 | 0 | 0 | 0 | 0 | 0 | 0 | 0 | 0 | Softened | 100 | 16.8 | Smithhalls hb 14-30
Steel50_1 | Balance | 0.1 | 6 | 10 | 1 | 0 | 15 | 0 | 0 | 0 | 0 | 0 | 0 | 0 | 0 | 0 | 0 | 0 | 0 |  | 23 | 12.6 | Smithhalls hb 14-30
Steel50_2 | Balance | 0.1 | 6 | 10 | 1 | 0 | 15 | 0 | 0 | 0 | 0 | 0 | 0 | 0 | 0 | 0 | 0 | 0 | 0 |  | 100 | 13.8 | Smithhalls hb 14-30
Steel50_3 | Balance | 0.1 | 6 | 10 | 1 | 0 | 15 | 0 | 0 | 0 | 0 | 0 | 0 | 0 | 0 | 0 | 0 | 0 | 0 |  | 200 | 15.4 | Smithhalls hb 14-30
Steel50_4 | Balance | 0.1 | 6 | 10 | 1 | 0 | 15 | 0 | 0 | 0 | 0 | 0 | 0 | 0 | 0 | 0 | 0 | 0 | 0 |  | 400 | 18.8 | Smithhalls hb 14-30
Steel50_5 | Balance | 0.1 | 6 | 10 | 1 | 0 | 15 | 0 | 0 | 0 | 0 | 0 | 0 | 0 | 0 | 0 | 0 | 0 | 0 |  | 600 | 21.8 | Smithhalls hb 14-30
Steel50_6 | Balance | 0.1 | 6 | 10 | 1 | 0 | 15 | 0 | 0 | 0 | 0 | 0 | 0 | 0 | 0 | 0 | 0 | 0 | 0 |  | 700 | 23 | Smithhalls hb 14-30
Steel51_1 | Balance | 0.27 | 1.25 | 36 | 0 | 0 | 11 | 0 | 0 | 0 | 0 | 0 | 0 | 0 | 0 | 0 | 0 | 0 | 0 | Softened | 23 | 12.1 | Smithhalls hb 14-30
Steel51_2 | Balance | 0.27 | 1.25 | 36 | 0 | 0 | 11 | 0 | 0 | 0 | 0 | 0 | 0 | 0 | 0 | 0 | 0 | 0 | 0 | Softened | 100 | - | Smithhalls hb 14-30
Steel51_3 | Balance | 0.27 | 1.25 | 36 | 0 | 0 | 11 | 0 | 0 | 0 | 0 | 0 | 0 | 0 | 0 | 0 | 0 | 0 | 0 | Softened | 300 | - | Smithhalls hb 14-30
Steel51_4 | Balance | 0.27 | 1.25 | 36 | 0 | 0 | 11 | 0 | 0 | 0 | 0 | 0 | 0 | 0 | 0 | 0 | 0 | 0 | 0 | Softened | 500 | 18.4 | Smithhalls hb 14-30
Steel52_1 | Balance | 0.1 | 1.3 | 1.8 | 0 | 0 | 29 | 0 | 0 | 0 | 1.2 | 0 | 0 | 0 | 0 | 0 | 0 | 0 | 0 | Softened | 23 | 15.9 | Smithhalls hb 14-30
Steel52_2 | Balance | 0.1 | 1.3 | 1.8 | 0 | 0 | 29 | 0 | 0 | 0 | 1.2 | 0 | 0 | 0 | 0 | 0 | 0 | 0 | 0 | Softened | 200 | - | Smithhalls hb 14-30
Steel52_3 | Balance | 0.1 | 1.3 | 1.8 | 0 | 0 | 29 | 0 | 0 | 0 | 1.2 | 0 | 0 | 0 | 0 | 0 | 0 | 0 | 0 | Softened | 800 | - | Smithhalls hb 14-30
Steel52_4 | Balance | 0.1 | 1.3 | 1.8 | 0 | 0 | 29 | 0 | 0 | 0 | 1.2 | 0 | 0 | 0 | 0 | 0 | 0 | 0 | 0 | Softened | 1000 | - | Smithhalls hb 14-30
Steel52_5 | Balance | 0.1 | 1.3 | 1.8 | 0 | 0 | 29 | 0 | 0 | 0 | 1.2 | 0 | 0 | 0 | 0 | 0 | 0 | 0 | 0 | Softened | 1100 | 26.4 | Smithhalls hb 14-30
Steel53_1 | Balance | 0.1 | 1 | 63 | 0 | 0 | 14 | 0 | 0 | 0 | 0 | 0 | 0 | 0 | 0 | 0 | 0 | 0 | 0 | Softened | 23 | 12.6 | Smithhalls hb 14-30
Steel53_2 | Balance | 0.1 | 1 | 63 | 0 | 0 | 14 | 0 | 0 | 0 | 0 | 0 | 0 | 0 | 0 | 0 | 0 | 0 | 0 | Softened | 100 | - | Smithhalls hb 14-30
Steel53_3 | Balance | 0.1 | 1 | 63 | 0 | 0 | 14 | 0 | 0 | 0 | 0 | 0 | 0 | 0 | 0 | 0 | 0 | 0 | 0 | Softened | 200 | - | Smithhalls hb 14-30
Steel53_4 | Balance | 0.1 | 1 | 63 | 0 | 0 | 14 | 0 | 0 | 0 | 0 | 0 | 0 | 0 | 0 | 0 | 0 | 0 | 0 | Softened | 400 | - | Smithhalls hb 14-30
Steel53_5 | Balance | 0.1 | 1 | 63 | 0 | 0 | 14 | 0 | 0 | 0 | 0 | 0 | 0 | 0 | 0 | 0 | 0 | 0 | 0 | Softened | 600 | - | Smithhalls hb 14-30
Steel53_6 | Balance | 0.1 | 1 | 63 | 0 | 0 | 14 | 0 | 0 | 0 | 0 | 0 | 0 | 0 | 0 | 0 | 0 | 0 | 0 | Softened | 800 | - | Smithhalls hb 14-30
Steel53_7 | Balance | 0.1 | 1 | 63 | 0 | 0 | 14 | 0 | 0 | 0 | 0 | 0 | 0 | 0 | 0 | 0 | 0 | 0 | 0 | Softened | 1000 | 28.9 | Smithhalls hb 14-30
Steel54_1 | Balance | 0.3 | 3 | 17.5 | 3 | 0 | 16.5 | 0 | 0 | 2.5 | 0 | 0 | 0 | 0 | 7 | 0 | 0 | 0 | 0 | Softened | 23 | 12.6 | Smithhalls hb 14-30
Steel54_2 | Balance | 0.3 | 3 | 17.5 | 3 | 0 | 16.5 | 0 | 0 | 2.5 | 0 | 0 | 0 | 0 | 7 | 0 | 0 | 0 | 0 | Softened | 100 | - | Smithhalls hb 14-30
Steel54_3 | Balance | 0.3 | 3 | 17.5 | 3 | 0 | 16.5 | 0 | 0 | 2.5 | 0 | 0 | 0 | 0 | 7 | 0 | 0 | 0 | 0 | Softened | 300 | - | Smithhalls hb 14-30
Steel54_4 | Balance | 0.3 | 3 | 17.5 | 3 | 0 | 16.5 | 0 | 0 | 2.5 | 0 | 0 | 0 | 0 | 7 | 0 | 0 | 0 | 0 | Softened | 500 | - | Smithhalls hb 14-30
Steel54_5 | Balance | 0.3 | 3 | 17.5 | 3 | 0 | 16.5 | 0 | 0 | 2.5 | 0 | 0 | 0 | 0 | 7 | 0 | 0 | 0 | 0 | Softened | 700 | - | Smithhalls hb 14-30
Steel55_1 | Balance | 0.4 | 0.8 | 13 | 2 | 0 | 13 | 0 | 0 | 3 | 1 | 2.5 | 0 | 0 | 10 | 0 | 0 | 0 | 0 | Soluation treated | 23 | - | Smithhalls hb 14-30
Steel55_2 | Balance | 0.4 | 0.8 | 13 | 2 | 0 | 13 | 0 | 0 | 3 | 1 | 2.5 | 0 | 0 | 10 | 0 | 0 | 0 | 0 | Soluation treated | 100 | 13.4 | Smithhalls hb 14-30
Steel55_3 | Balance | 0.4 | 0.8 | 13 | 2 | 0 | 13 | 0 | 0 | 3 | 1 | 2.5 | 0 | 0 | 10 | 0 | 0 | 0 | 0 | Soluation treated | 200 | 17.2 | Smithhalls hb 14-30
Steel55_4 | Balance | 0.4 | 0.8 | 13 | 2 | 0 | 13 | 0 | 0 | 3 | 1 | 2.5 | 0 | 0 | 10 | 0 | 0 | 0 | 0 | Soluation treated | 400 | 18.8 | Smithhalls hb 14-30
Steel55_5 | Balance | 0.4 | 0.8 | 13 | 2 | 0 | 13 | 0 | 0 | 3 | 1 | 2.5 | 0 | 0 | 10 | 0 | 0 | 0 | 0 | Soluation treated | 600 | 22.2 | Smithhalls hb 14-30
Steel55_6 | Balance | 0.4 | 0.8 | 13 | 2 | 0 | 13 | 0 | 0 | 3 | 1 | 2.5 | 0 | 0 | 10 | 0 | 0 | 0 | 0 | Soluation treated | 800 | 25.5 | Smithhalls hb 14-30
Steel56_1 | Balance | 0.27 | 0.77 | 10.5 | 2.2 | 3 | 19.1 | 0 | 0 | 1.4 | 0 | 0 | 0 | 0 | 46.6 | 0 | 0 | 0 | 0 |  | 23 | - | Smithhalls hb 14-30
Steel56_2 | Balance | 0.27 | 0.77 | 10.5 | 2.2 | 3 | 19.1 | 0 | 0 | 1.4 | 0 | 0 | 0 | 0 | 46.6 | 0 | 0 | 0 | 0 |  | 100 | 14.7 | Smithhalls hb 14-30
Steel56_3 | Balance | 0.27 | 0.77 | 10.5 | 2.2 | 3 | 19.1 | 0 | 0 | 1.4 | 0 | 0 | 0 | 0 | 46.6 | 0 | 0 | 0 | 0 |  | 200 | 16.3 | Smithhalls hb 14-30
Steel56_4 | Balance | 0.27 | 0.77 | 10.5 | 2.2 | 3 | 19.1 | 0 | 0 | 1.4 | 0 | 0 | 0 | 0 | 46.6 | 0 | 0 | 0 | 0 |  | 400 | 19.7 | Smithhalls hb 14-30
Steel56_5 | Balance | 0.27 | 0.77 | 10.5 | 2.2 | 3 | 19.1 | 0 | 0 | 1.4 | 0 | 0 | 0 | 0 | 46.6 | 0 | 0 | 0 | 0 |  | 600 | 23 | Smithhalls hb 14-30
Steel56_6 | Balance | 0.27 | 0.77 | 10.5 | 2.2 | 3 | 19.1 | 0 | 0 | 1.4 | 0 | 0 | 0 | 0 | 46.6 | 0 | 0 | 0 | 0 |  | 800 | 26 | Smithhalls hb 14-30
Steel57_1 | Balance | 0.11 | 0.35 | 0 | 0 | 0 | 0 | 0 | 0 | 0 | 0 | 0 | 0 | 0 | 0 | 0 | 0 | 0 | 0 |  | 100 | 48.6 | Smithhalls hb 14-30
Steel57_2 | Balance | 0.11 | 0.35 | 0 | 0 | 0 | 0 | 0 | 0 | 0 | 0 | 0 | 0 | 0 | 0 | 0 | 0 | 0 | 0 |  | 200 | - | Smithhalls hb 14-30
Steel57_3 | Balance | 0.11 | 0.35 | 0 | 0 | 0 | 0 | 0 | 0 | 0 | 0 | 0 | 0 | 0 | 0 | 0 | 0 | 0 | 0 |  | 300 | - | Smithhalls hb 14-30
Steel57_4 | Balance | 0.11 | 0.35 | 0 | 0 | 0 | 0 | 0 | 0 | 0 | 0 | 0 | 0 | 0 | 0 | 0 | 0 | 0 | 0 |  | 400 | - | Smithhalls hb 14-30
Steel57_5 | Balance | 0.11 | 0.35 | 0 | 0 | 0 | 0 | 0 | 0 | 0 | 0 | 0 | 0 | 0 | 0 | 0 | 0 | 0 | 0 |  | 500 | - | Smithhalls hb 14-30
Steel57_6 | Balance | 0.11 | 0.35 | 0 | 0 | 0 | 0 | 0 | 0 | 0 | 0 | 0 | 0 | 0 | 0 | 0 | 0 | 0 | 0 |  | 600 | - | Smithhalls hb 14-30
Steel58_1 | Balance | 0.4 | 0.5 | 0 | 0 | 0 | 0 | 0 | 0 | 0 | 0 | 0 | 0 | 0 | 0 | 0 | 0 | 0 | 0 |  | 100 | 42.3 | Smithhalls hb 14-30
Steel58_2 | Balance | 0.4 | 0.5 | 0 | 0 | 0 | 0 | 0 | 0 | 0 | 0 | 0 | 0 | 0 | 0 | 0 | 0 | 0 | 0 |  | 200 | - | Smithhalls hb 14-30
Steel58_3 | Balance | 0.4 | 0.5 | 0 | 0 | 0 | 0 | 0 | 0 | 0 | 0 | 0 | 0 | 0 | 0 | 0 | 0 | 0 | 0 |  | 300 | - | Smithhalls hb 14-30
Steel58_4 | Balance | 0.4 | 0.5 | 0 | 0 | 0 | 0 | 0 | 0 | 0 | 0 | 0 | 0 | 0 | 0 | 0 | 0 | 0 | 0 |  | 400 | - | Smithhalls hb 14-30
Steel58_5 | Balance | 0.4 | 0.5 | 0 | 0 | 0 | 0 | 0 | 0 | 0 | 0 | 0 | 0 | 0 | 0 | 0 | 0 | 0 | 0 |  | 500 | - | Smithhalls hb 14-30
Steel58_6 | Balance | 0.4 | 0.5 | 0 | 0 | 0 | 0 | 0 | 0 | 0 | 0 | 0 | 0 | 0 | 0 | 0 | 0 | 0 | 0 |  | 600 | - | Smithhalls hb 14-30
Steel59_1 | Balance | 0.34 | 0 | 2.82 | 0.42 | 0 | 0.74 | 0 | 0 | 0 | 0 | 0 | 0 | 0 | 0 | 0 | 0 | 0 | 0 |  | 100 | 39.4 | Smithhalls hb 14-30
Steel59_2 | Balance | 0.34 | 0 | 2.82 | 0.42 | 0 | 0.74 | 0 | 0 | 0 | 0 | 0 | 0 | 0 | 0 | 0 | 0 | 0 | 0 |  | 200 | - | Smithhalls hb 14-30
Steel59_3 | Balance | 0.34 | 0 | 2.82 | 0.42 | 0 | 0.74 | 0 | 0 | 0 | 0 | 0 | 0 | 0 | 0 | 0 | 0 | 0 | 0 |  | 300 | - | Smithhalls hb 14-30
Steel59_4 | Balance | 0.34 | 0 | 2.82 | 0.42 | 0 | 0.74 | 0 | 0 | 0 | 0 | 0 | 0 | 0 | 0 | 0 | 0 | 0 | 0 |  | 400 | - | Smithhalls hb 14-30
Steel59_5 | Balance | 0.34 | 0 | 2.82 | 0.42 | 0 | 0.74 | 0 | 0 | 0 | 0 | 0 | 0 | 0 | 0 | 0 | 0 | 0 | 0 |  | 500 | - | Smithhalls hb 14-30
Steel59_6 | Balance | 0.34 | 0 | 2.82 | 0.42 | 0 | 0.74 | 0 | 0 | 0 | 0 | 0 | 0 | 0 | 0 | 0 | 0 | 0 | 0 |  | 600 | - | Smithhalls hb 14-30
Steel60_1 | Balance | 0.27 | 0 | 1.07 | 0 | 0 | 12.1 | 0 | 0 | 0 | 1.16 | 0 | 0 | 0 | 0 | 0 | 0 | 0 | 0 |  | 100 | - | Smithhalls hb 14-30
Steel60_2 | Balance | 0.27 | 0 | 1.07 | 0 | 0 | 12.1 | 0 | 0 | 0 | 1.16 | 0 | 0 | 0 | 0 | 0 | 0 | 0 | 0 |  | 200 | - | Smithhalls hb 14-30
Steel60_3 | Balance | 0.27 | 0 | 1.07 | 0 | 0 | 12.1 | 0 | 0 | 0 | 1.16 | 0 | 0 | 0 | 0 | 0 | 0 | 0 | 0 |  | 300 | - | Smithhalls hb 14-30
Steel60_4 | Balance | 0.27 | 0 | 1.07 | 0 | 0 | 12.1 | 0 | 0 | 0 | 1.16 | 0 | 0 | 0 | 0 | 0 | 0 | 0 | 0 |  | 400 | 25.1 | Smithhalls hb 14-30
Steel60_5 | Balance | 0.27 | 0 | 1.07 | 0 | 0 | 12.1 | 0 | 0 | 0 | 1.16 | 0 | 0 | 0 | 0 | 0 | 0 | 0 | 0 |  | 500 | - | Smithhalls hb 14-30
Steel60_6 | Balance | 0.27 | 0 | 1.07 | 0 | 0 | 12.1 | 0 | 0 | 0 | 1.16 | 0 | 0 | 0 | 0 | 0 | 0 | 0 | 0 |  | 600 | - | Smithhalls hb 14-30
Steel61_1 | Balance | 0.19 | 0 | 0 | 0.5 | 0 | 1.13 | 0 | 0 | 0 | 0 | 0 | 0 | 0 | 0 | 0 | 0 | 0 | 0 |  | 100 | 28.7 | Smithhalls hb 14-30
Steel61_2 | Balance | 0.19 | 0 | 0 | 0.5 | 0 | 1.13 | 0 | 0 | 0 | 0 | 0 | 0 | 0 | 0 | 0 | 0 | 0 | 0 |  | 200 | - | Smithhalls hb 14-30
Steel61_3 | Balance | 0.19 | 0 | 0 | 0.5 | 0 | 1.13 | 0 | 0 | 0 | 0 | 0 | 0 | 0 | 0 | 0 | 0 | 0 | 0 |  | 300 | - | Smithhalls hb 14-30
Steel61_4 | Balance | 0.19 | 0 | 0 | 0.5 | 0 | 1.13 | 0 | 0 | 0 | 0 | 0 | 0 | 0 | 0 | 0 | 0 | 0 | 0 |  | 400 | - | Smithhalls hb 14-30
Steel61_5 | Balance | 0.19 | 0 | 0 | 0.5 | 0 | 1.13 | 0 | 0 | 0 | 0 | 0 | 0 | 0 | 0 | 0 | 0 | 0 | 0 |  | 500 | - | Smithhalls hb 14-30
Steel61_6 | Balance | 0.19 | 0 | 0 | 0.5 | 0 | 1.13 | 0 | 0 | 0 | 0 | 0 | 0 | 0 | 0 | 0 | 0 | 0 | 0 |  | 600 | - | Smithhalls hb 14-30
Steel62_1 | Balance | 0.13 | 0.8 | 0 | 0 | 0 | 12.5 | 0 | 0 | 0 | 0 | 0 | 0 | 0 | 0 | 0 | 0 | 0 | 0 |  | 100 | 24.7 | Smithhalls hb 14-30
Steel62_2 | Balance | 0.13 | 0.8 | 0 | 0 | 0 | 12.5 | 0 | 0 | 0 | 0 | 0 | 0 | 0 | 0 | 0 | 0 | 0 | 0 |  | 300 | - | Smithhalls hb 14-30
Steel62_3 | Balance | 0.13 | 0.8 | 0 | 0 | 0 | 12.5 | 0 | 0 | 0 | 0 | 0 | 0 | 0 | 0 | 0 | 0 | 0 | 0 |  | 500 | - | Smithhalls hb 14-30
Steel62_4 | Balance | 0.13 | 0.8 | 0 | 0 | 0 | 12.5 | 0 | 0 | 0 | 0 | 0 | 0 | 0 | 0 | 0 | 0 | 0 | 0 |  | 600 | 27.6 | Smithhalls hb 14-30
Steel63_1 | Balance | 0.25 | 0.7 | 0 | 0 | 0 | 12.5 | 0 | 0 | 0 | 0 | 0 | 0 | 0 | 0 | 0 | 0 | 0 | 0 |  | 100 | 24.3 | Smithhalls hb 14-30
Steel63_2 | Balance | 0.25 | 0.7 | 0 | 0 | 0 | 12.5 | 0 | 0 | 0 | 0 | 0 | 0 | 0 | 0 | 0 | 0 | 0 | 0 |  | 300 | - | Smithhalls hb 14-30
Steel63_3 | Balance | 0.25 | 0.7 | 0 | 0 | 0 | 12.5 | 0 | 0 | 0 | 0 | 0 | 0 | 0 | 0 | 0 | 0 | 0 | 0 |  | 500 | - | Smithhalls hb 14-30
Steel63_4 | Balance | 0.25 | 0.7 | 0 | 0 | 0 | 12.5 | 0 | 0 | 0 | 0 | 0 | 0 | 0 | 0 | 0 | 0 | 0 | 0 |  | 600 | 26 | Smithhalls hb 14-30
Steel64_1 | Balance | 0.07 | 0.8 | 8.5 | 0 | 0 | 18 | 0 | 0 | 0 | 0.7 | 0 | 0 | 0 | 0 | 0 | 0 | 0 | 0 |  | 100 | 16.3 | Smithhalls hb 14-30
Steel65_1 | Balance | 0.08 | 0.5 | 9 | 0 | 0 | 18 | 0 | 0 | 0.9 | 1 | 0 | 0 | 0 | 0 | 0 | 0 | 0 | 0 | Normalised | 100 | 15.9 | Smithhalls hb 14-30
Steel65_2 | Balance | 0.08 | 0.5 | 9 | 0 | 0 | 18 | 0 | 0 | 0.9 | 1 | 0 | 0 | 0 | 0 | 0 | 0 | 0 | 0 | Normalised | 300 | - | Smithhalls hb 14-30
Steel65_3 | Balance | 0.08 | 0.5 | 9 | 0 | 0 | 18 | 0 | 0 | 0.9 | 1 | 0 | 0 | 0 | 0 | 0 | 0 | 0 | 0 | Normalised | 500 | - | Smithhalls hb 14-30
Steel65_4 | Balance | 0.08 | 0.5 | 9 | 0 | 0 | 18 | 0 | 0 | 0.9 | 1 | 0 | 0 | 0 | 0 | 0 | 0 | 0 | 0 | Normalised | 700 | 20.1 | Smithhalls hb 14-30
Steel66 | Balance | 0.12 | 0.8 | 9 | 0 | 0 | 19 | 0 | 0 | 0 | 1.5 | 0 | 0 | 0.6 | 0 | 0 | 0 | 0 | 0 | Normalised | 100 | 15.5 | Smithhalls hb 14-30
Steel67_1 | Balance | 0.06 | 0.7 | 12 | 3.6 | 0 | 19 | 0 | 0 | 0 | 0.7 | 0 | 0 | 0 | 0 | 0 | 0 | 0 | 0 | Water quenched | 23 | - | Smithhalls hb 14-30
Steel67_2 | Balance | 0.06 | 0.7 | 12 | 3.6 | 0 | 19 | 0 | 0 | 0 | 0.7 | 0 | 0 | 0 | 0 | 0 | 0 | 0 | 0 | Water quenched | 100 | 16.3 | Smithhalls hb 14-30
Steel68 | Balance | 0.07 | 1 | 10.5 | 2.75 | 0 | 18 | 0 | 0 | 0 | 1 | 0 | 0 | 0 | 0 | 0 | 0 | 0 | 0 | Normalised | 23 | 16.3 | Smithhalls hb 14-30
Steel69_1 | Balance | 0.08 | 0.5 | 10.5 | 2.75 | 0 | 18 | 0 | 0 | 0.9 | 1 | 0 | 0 | 0 | 0 | 0 | 0 | 0 | 0 | Normalised | 23 | 16.3 | Smithhalls hb 14-30
Steel69_2 | Balance | 0.08 | 0.5 | 10.5 | 2.75 | 0 | 18 | 0 | 0 | 0.9 | 1 | 0 | 0 | 0 | 0 | 0 | 0 | 0 | 0 | Normalised | 100 | 17.6 | Smithhalls hb 14-30
Steel70_1 | Balance | 0.1 | 0.8 | 10 | 2.75 | 0 | 18 | 0 | 0 | 0 | 1.5 | 0 | 0 | 0.6 | 0 | 0 | 0 | 0 | 0 | Normalised | 23 | - | Smithhalls hb 14-30
Steel70_2 | Balance | 0.1 | 0.8 | 10 | 2.75 | 0 | 18 | 0 | 0 | 0 | 1.5 | 0 | 0 | 0.6 | 0 | 0 | 0 | 0 | 0 | Normalised | 100 | 15.5 | Smithhalls hb 14-30
Steel71_1 | Balance | 0.06 | 0.6 | 8.5 | 2.5 | 0 | 18 | 0 | 0 | 0 | 0.7 | 0 | 0 | 0 | 0 | 0 | 0 | 0 | 0 | Normalised | 23 | - | Smithhalls hb 14-30
Steel71_2 | Balance | 0.06 | 0.6 | 8.5 | 2.5 | 0 | 18 | 0 | 0 | 0 | 0.7 | 0 | 0 | 0 | 0 | 0 | 0 | 0 | 0 | Normalised | 100 | 16.3 | Smithhalls hb 14-30
Steel72_1 | Balance | 0.25 | 0.7 | 0 | 0 | 0 | 12.5 | 0 | 0 | 0 | 0.7 | 0 | 0 | 0 | 0 | 0 | 0 | 0 | 0 | Hardened and tempered | 23 | 24.3 | Smithhalls hb 14-30
Steel72_2 | Balance | 0.25 | 0.7 | 0 | 0 | 0 | 12.5 | 0 | 0 | 0 | 0.7 | 0 | 0 | 0 | 0 | 0 | 0 | 0 | 0 | Hardened and tempered | 100 | - | Smithhalls hb 14-30
Steel72_3 | Balance | 0.25 | 0.7 | 0 | 0 | 0 | 12.5 | 0 | 0 | 0 | 0.7 | 0 | 0 | 0 | 0 | 0 | 0 | 0 | 0 | Hardened and tempered | 300 | - | Smithhalls hb 14-30
Steel72_4 | Balance | 0.25 | 0.7 | 0 | 0 | 0 | 12.5 | 0 | 0 | 0 | 0.7 | 0 | 0 | 0 | 0 | 0 | 0 | 0 | 0 | Hardened and tempered | 500 | - | Smithhalls hb 14-30
Steel72_5 | Balance | 0.25 | 0.7 | 0 | 0 | 0 | 12.5 | 0 | 0 | 0 | 0.7 | 0 | 0 | 0 | 0 | 0 | 0 | 0 | 0 | Hardened and tempered | 600 | 26 | Smithhalls hb 14-30
Steel73_1 | Balance | 0.4 | 0.9 | 0 | 0 | 0 | 29 | 0 | 0 | 0 | 0.8 | 0 | 0 | 0 | 0 | 0 | 0 | 0 | 0 | Tempered | 23 | 20.9 | Smithhalls hb 14-30
Steel73_2 | Balance | 0.4 | 0.9 | 0 | 0 | 0 | 29 | 0 | 0 | 0 | 0.8 | 0 | 0 | 0 | 0 | 0 | 0 | 0 | 0 | Tempered | 100 | - | Smithhalls hb 14-30
Steel73_3 | Balance | 0.4 | 0.9 | 0 | 0 | 0 | 29 | 0 | 0 | 0 | 0.8 | 0 | 0 | 0 | 0 | 0 | 0 | 0 | 0 | Tempered | 200 | - | Smithhalls hb 14-30
Steel73_4 | Balance | 0.4 | 0.9 | 0 | 0 | 0 | 29 | 0 | 0 | 0 | 0.8 | 0 | 0 | 0 | 0 | 0 | 0 | 0 | 0 | Tempered | 400 | - | Smithhalls hb 14-30
Steel73_5 | Balance | 0.4 | 0.9 | 0 | 0 | 0 | 29 | 0 | 0 | 0 | 0.8 | 0 | 0 | 0 | 0 | 0 | 0 | 0 | 0 | Tempered | 600 | - | Smithhalls hb 14-30
Steel73_6 | Balance | 0.4 | 0.9 | 0 | 0 | 0 | 29 | 0 | 0 | 0 | 0.8 | 0 | 0 | 0 | 0 | 0 | 0 | 0 | 0 | Tempered | 800 | - | Smithhalls hb 14-30
Steel73_7 | Balance | 0.4 | 0.9 | 0 | 0 | 0 | 29 | 0 | 0 | 0 | 0.8 | 0 | 0 | 0 | 0 | 0 | 0 | 0 | 0 | Tempered | 1000 | - | Smithhalls hb 14-30
Steel74_1 | Balance | 1.7 | 0.7 | 0 | 0 | 0 | 27 | 0 | 0 | 0 | 0.7 | 0 | 0 | 0 | 0 | 0 | 0 | 0 | 0 | Tempered | 23 | 20.9 | Smithhalls hb 14-30
Steel74_2 | Balance | 1.7 | 0.7 | 0 | 0 | 0 | 27 | 0 | 0 | 0 | 1.7 | 0 | 0 | 0 | 0 | 0 | 0 | 0 | 0 | Tempered | 100 | - | Smithhalls hb 14-30
Steel74_3 | Balance | 1.7 | 0.7 | 0 | 0 | 0 | 27 | 0 | 0 | 0 | 1.7 | 0 | 0 | 0 | 0 | 0 | 0 | 0 | 0 | Tempered | 200 | - | Smithhalls hb 14-30
Steel74_4 | Balance | 1.7 | 0.7 | 0 | 0 | 0 | 27 | 0 | 0 | 0 | 1.7 | 0 | 0 | 0 | 0 | 0 | 0 | 0 | 0 | Tempered | 400 | - | Smithhalls hb 14-30
Steel74_5 | Balance | 1.7 | 0.7 | 0 | 0 | 0 | 27 | 0 | 0 | 0 | 1.7 | 0 | 0 | 0 | 0 | 0 | 0 | 0 | 0 | Tempered | 600 | - | Smithhalls hb 14-30
Steel74_6 | Balance | 1.7 | 0.7 | 0 | 0 | 0 | 27 | 0 | 0 | 0 | 1.7 | 0 | 0 | 0 | 0 | 0 | 0 | 0 | 0 | Tempered | 800 | - | Smithhalls hb 14-30
Steel74_7 | Balance | 1.7 | 0.7 | 0 | 0 | 0 | 27 | 0 | 0 | 0 | 1.7 | 0 | 0 | 0 | 0 | 0 | 0 | 0 | 0 | Tempered | 1000 | - | Smithhalls hb 14-30
Steel75_1 | Balance | 0.3 | 1.5 | 10 | 0 | 0 | 20 | 0 | 0 | 0 | 1.5 | 0 | 0 | 0 | 0 | 0 | 0 | 0 | 0 |  | 23 | - | Smithhalls hb 14-30
Steel75_2 | Balance | 0.3 | 1.5 | 10 | 0 | 0 | 20 | 0 | 0 | 0 | 1.5 | 0 | 0 | 0 | 0 | 0 | 0 | 0 | 0 |  | 100 | 15.5 | Smithhalls hb 14-30
Steel75_3 | Balance | 0.3 | 1.5 | 10 | 0 | 0 | 20 | 0 | 0 | 0 | 1.5 | 0 | 0 | 0 | 0 | 0 | 0 | 0 | 0 |  | 500 | - | Smithhalls hb 14-30
Steel75_4 | Balance | 0.3 | 1.5 | 10 | 0 | 0 | 20 | 0 | 0 | 0 | 1.5 | 0 | 0 | 0 | 0 | 0 | 0 | 0 | 0 |  | 800 | 26.8 | Smithhalls hb 14-30
Steel75_5 | Balance | 0.3 | 1.5 | 10 | 0 | 0 | 20 | 0 | 0 | 0 | 1.5 | 0 | 0 | 0 | 0 | 0 | 0 | 0 | 0 |  | 1100 | - | Smithhalls hb 14-30
Steel76_1 | Balance | 0.35 | 0.8 | 7 | 0 | 0 | 21 | 0 | 0 | 0 | 1.5 | 4 | 0 | 0 | 0 | 0 | 0 | 0 | 0 |  | 23 | 10.9 | Smithhalls hb 14-30
Steel76_2 | Balance | 0.35 | 0.8 | 0 | 0 | 0 | 21 | 0 | 0 | 0 | 1.5 | 4 | 0 | 0 | 0 | 0 | 0 | 0 | 0 |  | 100 | - | Smithhalls hb 14-30
Steel76_3 | Balance | 0.35 | 0.8 | 0 | 0 | 0 | 21 | 0 | 0 | 0 | 1.5 | 4 | 0 | 0 | 0 | 0 | 0 | 0 | 0 |  | 300 | - | Smithhalls hb 14-30
Steel76_4 | Balance | 0.35 | 0.8 | 0 | 0 | 0 | 21 | 0 | 0 | 0 | 1.5 | 4 | 0 | 0 | 0 | 0 | 0 | 0 | 0 |  | 500 | - | Smithhalls hb 14-30
Steel76_5 | Balance | 0.35 | 0.8 | 0 | 0 | 0 | 21 | 0 | 0 | 0 | 1.5 | 4 | 0 | 0 | 0 | 0 | 0 | 0 | 0 |  | 700 | - | Smithhalls hb 14-30
Steel76_6 | Balance | 0.35 | 0.8 | 0 | 0 | 0 | 21 | 0 | 0 | 0 | 1.5 | 4 | 0 | 0 | 0 | 0 | 0 | 0 | 0 |  | 900 | 26.8 | Smithhalls hb 14-30
Steel76_7 | Balance | 0.35 | 0.8 | 0 | 0 | 0 | 21 | 0 | 0 | 0 | 1.5 | 4 | 0 | 0 | 0 | 0 | 0 | 0 | 0 |  | 1000 | - | Smithhalls hb 14-30
Steel77_1 | Balance | 0.2 | 1.3 | 13 | 0 | 0 | 25 | 0 | 0 | 0 | 1.2 | 0 | 0 | 0 | 0 | 0 | 0 | 0 | 0 | Normalised | 23 | 13.8 | Smithhalls hb 14-30
Steel77_2 | Balance | 0.2 | 1.3 | 13 | 0 | 0 | 25 | 0 | 0 | 0 | 1.2 | 0 | 0 | 0 | 0 | 0 | 0 | 0 | 0 | Normalised | 100 | - | Smithhalls hb 14-30
Steel77_3 | Balance | 0.2 | 1.3 | 13 | 0 | 0 | 25 | 0 | 0 | 0 | 1.2 | 0 | 0 | 0 | 0 | 0 | 0 | 0 | 0 | Normalised | 200 | - | Smithhalls hb 14-30
Steel77_4 | Balance | 0.2 | 1.3 | 13 | 0 | 0 | 25 | 0 | 0 | 0 | 1.2 | 0 | 0 | 0 | 0 | 0 | 0 | 0 | 0 | Normalised | 400 | - | Smithhalls hb 14-30
Steel77_5 | Balance | 0.2 | 1.3 | 13 | 0 | 0 | 25 | 0 | 0 | 0 | 1.2 | 0 | 0 | 0 | 0 | 0 | 0 | 0 | 0 | Normalised | 600 | - | Smithhalls hb 14-30
Steel77_6 | Balance | 0.2 | 1.3 | 13 | 0 | 0 | 25 | 0 | 0 | 0 | 1.2 | 0 | 0 | 0 | 0 | 0 | 0 | 0 | 0 | Normalised | 800 | - | Smithhalls hb 14-30
Steel77_7 | Balance | 0.2 | 1.3 | 13 | 0 | 0 | 25 | 0 | 0 | 0 | 1.2 | 0 | 0 | 0 | 0 | 0 | 0 | 0 | 0 | Normalised | 1000 | - | Smithhalls hb 14-30
Steel78_1 | Balance | 0.2 | 0.8 | 12 | 0 | 0 | 23 | 0 | 0 | 0 | 1 | 3 | 0 | 0 | 0 | 0 | 0 | 0 | 0 | Normalised | 23 | 12.6 | Smithhalls hb 14-30
Steel78_2 | Balance | 0.2 | 0.8 | 12 | 0 | 0 | 23 | 0 | 0 | 0 | 1 | 3 | 0 | 0 | 0 | 0 | 0 | 0 | 0 | Normalised | 100 | - | Smithhalls hb 14-30
Steel78_3 | Balance | 0.2 | 0.8 | 12 | 0 | 0 | 23 | 0 | 0 | 0 | 1 | 3 | 0 | 0 | 0 | 0 | 0 | 0 | 0 | Normalised | 300 | - | Smithhalls hb 14-30
Steel78_4 | Balance | 0.2 | 0.8 | 12 | 0 | 0 | 23 | 0 | 0 | 0 | 1 | 3 | 0 | 0 | 0 | 0 | 0 | 0 | 0 | Normalised | 500 | - | Smithhalls hb 14-30
Steel78_5 | Balance | 0.2 | 0.8 | 12 | 0 | 0 | 23 | 0 | 0 | 0 | 1 | 3 | 0 | 0 | 0 | 0 | 0 | 0 | 0 | Normalised | 700 | - | Smithhalls hb 14-30
Steel78_6 | Balance | 0.2 | 0.8 | 12 | 0 | 0 | 23 | 0 | 0 | 0 | 1 | 3 | 0 | 0 | 0 | 0 | 0 | 0 | 0 | Normalised | 900 | - | Smithhalls hb 14-30
Steel78_7 | Balance | 0.2 | 0.8 | 12 | 0 | 0 | 23 | 0 | 0 | 0 | 1 | 3 | 0 | 0 | 0 | 0 | 0 | 0 | 0 | Normalised | 1000 | 29.3 | Smithhalls hb 14-30
Steel79_1 | Balance | 0.2 | 1 | 20 | 0 | 0 | 25 | 0 | 0 | 0 | 1.5 | 0 | 0 | 0 | 0 | 0 | 0 | 0 | 0 | Normalised | 23 | 15.9 | Smithhalls hb 14-30
Steel79_2 | Balance | 0.2 | 1 | 20 | 0 | 0 | 25 | 0 | 0 | 0 | 1.5 | 0 | 0 | 0 | 0 | 0 | 0 | 0 | 0 | Normalised | 100 | - | Smithhalls hb 14-30
Steel79_3 | Balance | 0.2 | 1 | 20 | 0 | 0 | 25 | 0 | 0 | 0 | 1.5 | 0 | 0 | 0 | 0 | 0 | 0 | 0 | 0 | Normalised | 200 | - | Smithhalls hb 14-30
Steel79_4 | Balance | 0.2 | 1 | 20 | 0 | 0 | 25 | 0 | 0 | 0 | 1.5 | 0 | 0 | 0 | 0 | 0 | 0 | 0 | 0 | Normalised | 400 | - | Smithhalls hb 14-30
Steel79_5 | Balance | 0.2 | 1 | 20 | 0 | 0 | 25 | 0 | 0 | 0 | 1.5 | 0 | 0 | 0 | 0 | 0 | 0 | 0 | 0 | Normalised | 600 | - | Smithhalls hb 14-30
Steel79_6 | Balance | 0.2 | 1 | 20 | 0 | 0 | 25 | 0 | 0 | 0 | 1.5 | 0 | 0 | 0 | 0 | 0 | 0 | 0 | 0 | Normalised | 800 | - | Smithhalls hb 14-30
Steel79_7 | Balance | 0.2 | 1 | 20 | 0 | 0 | 25 | 0 | 0 | 0 | 1.5 | 0 | 0 | 0 | 0 | 0 | 0 | 0 | 0 | Normalised | 1000 | - | Smithhalls hb 14-30
Steel80_1 | Balance | 0.35 | 0.75 | 25 | 0 | 0 | 15 | 0 | 0 | 0 | 0.9 | 0 | 0 | 0 | 0 | 0 | 0 | 0 | 0 |  | 23 | 12.6 | Smithhalls hb 14-30
Steel80_2 | Balance | 0.35 | 0.75 | 25 | 0 | 0 | 15 | 0 | 0 | 0 | 0.9 | 0 | 0 | 0 | 0 | 0 | 0 | 0 | 0 |  | 100 | - | Smithhalls hb 14-30
Steel80_3 | Balance | 0.35 | 0.75 | 25 | 0 | 0 | 15 | 0 | 0 | 0 | 0.9 | 0 | 0 | 0 | 0 | 0 | 0 | 0 | 0 |  | 300 | - | Smithhalls hb 14-30
Steel80_4 | Balance | 0.35 | 0.75 | 25 | 0 | 0 | 15 | 0 | 0 | 0 | 0.9 | 0 | 0 | 0 | 0 | 0 | 0 | 0 | 0 |  | 500 | - | Smithhalls hb 14-30
Steel80_5 | Balance | 0.35 | 0.75 | 25 | 0 | 0 | 15 | 0 | 0 | 0 | 0.9 | 0 | 0 | 0 | 0 | 0 | 0 | 0 | 0 |  | 700 | - | Smithhalls hb 14-30
Steel80_6 | Balance | 0.35 | 0.75 | 25 | 0 | 0 | 15 | 0 | 0 | 0 | 0.9 | 0 | 0 | 0 | 0 | 0 | 0 | 0 | 0 |  | 900 | - | Smithhalls hb 14-30
Steel80_7 | Balance | 0.35 | 0.75 | 25 | 0 | 0 | 15 | 0 | 0 | 0 | 0.9 | 0 | 0 | 0 | 0 | 0 | 0 | 0 | 0 |  | 1000 | 29.3 | Smithhalls hb 14-30
Steel81_1 | Balance | 0.5 | 1.5 | 35 | 0 | 0 | 15 | 0 | 0 | 0 | 2 | 0 | 0 | 0 | 0 | 0 | 0 | 0 | 0 |  | 23 | - | Smithhalls hb 14-30
Steel81_2 | Balance | 0.5 | 1.5 | 35 | 0 | 0 | 15 | 0 | 0 | 0 | 2 | 0 | 0 | 0 | 0 | 0 | 0 | 0 | 0 |  | 100 | 13.4 | Smithhalls hb 14-30
Steel81_3 | Balance | 0.5 | 1.5 | 35 | 0 | 0 | 15 | 0 | 0 | 0 | 2 | 0 | 0 | 0 | 0 | 0 | 0 | 0 | 0 |  | 500 | - | Smithhalls hb 14-30
Steel81_4 | Balance | 0.5 | 1.5 | 35 | 0 | 0 | 15 | 0 | 0 | 0 | 2 | 0 | 0 | 0 | 0 | 0 | 0 | 0 | 0 |  | 800 | - | Smithhalls hb 14-30
Steel81_5 | Balance | 0.5 | 1.5 | 35 | 0 | 0 | 15 | 0 | 0 | 0 | 2 | 0 | 0 | 0 | 0 | 0 | 0 | 0 | 0 |  | 1100 | - | Smithhalls hb 14-30
Steel82_1 | Balance | 0.5 | 1.5 | 40 | 0 | 0 | 20 | 0 | 0 | 0 | 2 | 0 | 0 | 0 | 0 | 0 | 0 | 0 | 0 | Cast | 23 | - | Smithhalls hb 14-30
Steel82_2 | Balance | 0.5 | 1.5 | 40 | 0 | 0 | 20 | 0 | 0 | 0 | 2 | 0 | 0 | 0 | 0 | 0 | 0 | 0 | 0 | Cast | 100 | 13.4 | Smithhalls hb 14-30
Steel82_3 | Balance | 0.5 | 1.5 | 40 | 0 | 0 | 20 | 0 | 0 | 0 | 2 | 0 | 0 | 0 | 0 | 0 | 0 | 0 | 0 | Cast | 500 | - | Smithhalls hb 14-30
Steel82_4 | Balance | 0.5 | 1.5 | 40 | 0 | 0 | 20 | 0 | 0 | 0 | 2 | 0 | 0 | 0 | 0 | 0 | 0 | 0 | 0 | Cast | 800 | 23.9 | Smithhalls hb 14-30
Steel82_5 | Balance | 0.5 | 1.5 | 40 | 0 | 0 | 20 | 0 | 0 | 0 | 2 | 0 | 0 | 0 | 0 | 0 | 0 | 0 | 0 | Cast | 1100 | - | Smithhalls hb 14-30
Steel83_1 | Balance | 0.5 | 1.5 | 60 | 0 | 0 | 15 | 0 | 0 | 0 | 2 | 0 | 0 | 0 | 0 | 0 | 0 | 0 | 0 | Cast | 23 | - | Smithhalls hb 14-30
Steel83_2 | Balance | 0.5 | 1.5 | 60 | 0 | 0 | 15 | 0 | 0 | 0 | 2 | 0 | 0 | 0 | 0 | 0 | 0 | 0 | 0 | Cast | 100 | 13.4 | Smithhalls hb 14-30
Steel83_3 | Balance | 0.5 | 1.5 | 60 | 0 | 0 | 15 | 0 | 0 | 0 | 2 | 0 | 0 | 0 | 0 | 0 | 0 | 0 | 0 | Cast | 500 | - | Smithhalls hb 14-30
Steel83_4 | Balance | 0.5 | 1.5 | 60 | 0 | 0 | 15 | 0 | 0 | 0 | 2 | 0 | 0 | 0 | 0 | 0 | 0 | 0 | 0 | Cast | 800 | 23 | Smithhalls hb 14-30
Steel83_5 | Balance | 0.5 | 1.5 | 60 | 0 | 0 | 15 | 0 | 0 | 0 | 2 | 0 | 0 | 0 | 0 | 0 | 0 | 0 | 0 | Cast | 1100 | - | Smithhalls hb 14-30
Steel84_1 | Balance | 0.005 | 1.5 | 13.9 | 2.3 | 0 | 16.4 | 0 | 0.021 | 0.06 | 0.75 | 0 | 0 | 0.08 | 0.013 | 0.02 | 0.004 | 0.0084 | 0 |  | 27 | 13.4 | Thermal and Structural Properties of Fusion related Materials, P. Kardititas, M-J Baptiste, http://www-ferp.ucsd.edu/LIB/PROPS/PANOS/ss.html
Steel84_2 | Balance | 0.005 | 1.5 | 13.9 | 2.3 | 0 | 16.4 | 0 | 0.021 | 0.06 | 0.75 | 0 | 0 | 0.08 | 0.013 | 0.02 | 0.004 | 0.0084 | 0 |  | 127 | 15.2 | Thermal and Structural Properties of Fusion related Materials, P. Kardititas, M-J Baptiste, http://www-ferp.ucsd.edu/LIB/PROPS/PANOS/ss.html
Steel84_3 | Balance | 0.005 | 1.5 | 13.9 | 2.3 | 0 | 16.4 | 0 | 0.021 | 0.06 | 0.75 | 0 | 0 | 0.08 | 0.013 | 0.02 | 0.004 | 0.0084 | 0 |  | 227 | 16.75 | Thermal and Structural Properties of Fusion related Materials, P. Kardititas, M-J Baptiste, http://www-ferp.ucsd.edu/LIB/PROPS/PANOS/ss.html
Steel84_4 | Balance | 0.005 | 1.5 | 13.9 | 2.3 | 0 | 16.4 | 0 | 0.021 | 0.06 | 0.75 | 0 | 0 | 0.08 | 0.013 | 0.02 | 0.004 | 0.0084 | 0 |  | 327 | 18.3 | Thermal and Structural Properties of Fusion related Materials, P. Kardititas, M-J Baptiste, http://www-ferp.ucsd.edu/LIB/PROPS/PANOS/ss.html
Steel84_5 | Balance | 0.005 | 1.5 | 13.9 | 2.3 | 0 | 16.4 | 0 | 0.021 | 0.06 | 0.75 | 0 | 0 | 0.08 | 0.013 | 0.02 | 0.004 | 0.0084 | 0 |  | 427 | 19.8 | Thermal and Structural Properties of Fusion related Materials, P. Kardititas, M-J Baptiste, http://www-ferp.ucsd.edu/LIB/PROPS/PANOS/ss.html
Steel84_6 | Balance | 0.005 | 1.5 | 13.9 | 2.3 | 0 | 16.4 | 0 | 0.021 | 0.06 | 0.75 | 0 | 0 | 0.08 | 0.013 | 0.02 | 0.004 | 0.0084 | 0 |  | 527 | 21.3 | Thermal and Structural Properties of Fusion related Materials, P. Kardititas, M-J Baptiste, http://www-ferp.ucsd.edu/LIB/PROPS/PANOS/ss.html
Steel84_7 | Balance | 0.005 | 1.5 | 13.9 | 2.3 | 0 | 16.4 | 0 | 0.021 | 0.06 | 0.75 | 0 | 0 | 0.08 | 0.013 | 0.02 | 0.004 | 0.0084 | 0 |  | 627 | 22.75 | Thermal and Structural Properties of Fusion related Materials, P. Kardititas, M-J Baptiste, http://www-ferp.ucsd.edu/LIB/PROPS/PANOS/ss.html
Steel84_8 | Balance | 0.005 | 1.5 | 13.9 | 2.3 | 0 | 16.4 | 0 | 0.021 | 0.06 | 0.75 | 0 | 0 | 0.08 | 0.013 | 0.02 | 0.004 | 0.0084 | 0 |  | 727 | 24.2 | Thermal and Structural Properties of Fusion related Materials, P. Kardititas, M-J Baptiste, http://www-ferp.ucsd.edu/LIB/PROPS/PANOS/ss.html
Steel85_1 | Balance | 0.1 max | 0.3/0.5 | 0 | 0 | 0 | 0 | 0 | 0 | 0 | 0 | 0 | 0 | 0 | 0 | 0.04 max | 0.05max | 0 | 0 |  | 0 | 65.2 | MATWEB online database http://matweb.com
Steel85_2 | Balance | 0.1 max | 0.3/0.5 | 0 | 0 | 0 | 0 | 0 | 0 | 0 | 0 | 0 | 0 | 0 | 0 | 0.04 max | 0.05max | 0 | 0 |  | 1000 | 27.3 | MATWEB online database http://matweb.com
Steel85_3 | Balance | 0.1 max | 0.3/0.5 | 0 | 0 | 0 | 0 | 0 | 0 | 0 | 0 | 0 | 0 | 0 | 0 | 0.04 max | 0.05max | 0 | 0 |  | 800 | 28.4 | MATWEB online database http://matweb.com
Steel85_4 | Balance | 0.1 max | 0.3/0.5 | 0 | 0 | 0 | 0 | 0 | 0 | 0 | 0 | 0 | 0 | 0 | 0 | 0.04 max | 0.05max | 0 | 0 |  | 600 | 36.3 | MATWEB online database http://matweb.com
Steel85_5 | Balance | 0.1 max | 0.3/0.5 | 0 | 0 | 0 | 0 | 0 | 0 | 0 | 0 | 0 | 0 | 0 | 0 | 0.04 max | 0.05max | 0 | 0 |  | 400 | 45.2 | MATWEB online database http://matweb.com
Steel85_6 | Balance | 0.1 max | 0.3/0.5 | 0 | 0 | 0 | 0 | 0 | 0 | 0 | 0 | 0 | 0 | 0 | 0 | 0.04 max | 0.05max | 0 | 0 |  | 200 | 54.7 | MATWEB online database http://matweb.com
Steel85_7 | Balance | 0.1 max | 0.3/0.5 | 0 | 0 | 0 | 0 | 0 | 0 | 0 | 0 | 0 | 0 | 0 | 0 | 0.04 max | 0.05max | 0 | 0 |  | 100 | 60.2 | MATWEB online database http://matweb.com
Steel86_1 | Balance | 0.13/0.18 | 0.3/0.6 | 0 | 0 | 0 | 0 | 0 | 0 | 0 | 0 | 0 | 0 | 0 | 0 | 0.04 max | 0.05max | 0 | 0 |  | 0 | 51.9 | MATWEB online database http://matweb.com
Steel86_2 | Balance | 0.13/0.18 | 0.3/0.6 | 0 | 0 | 0 | 0 | 0 | 0 | 0 | 0 | 0 | 0 | 0 | 0 | 0.04 max | 0.05max | 0 | 0 |  | 200 | 48.9 | MATWEB online database http://matweb.com
Steel86_3 | Balance | 0.13/0.18 | 0.3/0.6 | 0 | 0 | 0 | 0 | 0 | 0 | 0 | 0 | 0 | 0 | 0 | 0 | 0.04 max | 0.05max | 0 | 0 |  | 100 | 51 | MATWEB online database http://matweb.com
Steel87_1 | Balance | 0.19/0.25 | 0.3/0.6 | 0 | 0 | 0 | 0 | 0 | 0 | 0 | 0 | 0 | 0 | 0 | 0 | 0.04 max | 0.05max | 0 | 0 |  | 0 | 51.9 | MATWEB online database http://matweb.com
Steel87_2 | Balance | 0.19/0.25 | 0.3/0.6 | 0 | 0 | 0 | 0 | 0 | 0 | 0 | 0 | 0 | 0 | 0 | 0 | 0.04 max | 0.05max | 0 | 0 |  | 800 | 26.1 | MATWEB online database http://matweb.com
Steel87_3 | Balance | 0.19/0.25 | 0.3/0.6 | 0 | 0 | 0 | 0 | 0 | 0 | 0 | 0 | 0 | 0 | 0 | 0 | 0.04 max | 0.05max | 0 | 0 |  | 1000 | 27.2 | MATWEB online database http://matweb.com
Steel87_4 | Balance | 0.19/0.25 | 0.3/0.6 | 0 | 0 | 0 | 0 | 0 | 0 | 0 | 0 | 0 | 0 | 0 | 0 | 0.04 max | 0.05max | 0 | 0 |  | 1200 | 29.8 | MATWEB online database http://matweb.com
Steel87_5 | Balance | 0.19/0.25 | 0.3/0.6 | 0 | 0 | 0 | 0 | 0 | 0 | 0 | 0 | 0 | 0 | 0 | 0 | 0.04 max | 0.05max | 0 | 0 |  | 700 | 31.8 | MATWEB online database http://matweb.com
Steel87_6 | Balance | 0.19/0.25 | 0.3/0.6 | 0 | 0 | 0 | 0 | 0 | 0 | 0 | 0 | 0 | 0 | 0 | 0 | 0.04 max | 0.05max | 0 | 0 |  | 600 | 35.6 | MATWEB online database http://matweb.com
Steel87_7 | Balance | 0.19/0.25 | 0.3/0.6 | 0 | 0 | 0 | 0 | 0 | 0 | 0 | 0 | 0 | 0 | 0 | 0 | 0.04 max | 0.05max | 0 | 0 |  | 500 | 39.4 | MATWEB online database http://matweb.com
Steel87_8 | Balance | 0.19/0.25 | 0.3/0.6 | 0 | 0 | 0 | 0 | 0 | 0 | 0 | 0 | 0 | 0 | 0 | 0 | 0.04 max | 0.05max | 0 | 0 |  | 400 | 42.7 | MATWEB online database http://matweb.com
Steel87_9 | Balance | 0.19/0.25 | 0.3/0.6 | 0 | 0 | 0 | 0 | 0 | 0 | 0 | 0 | 0 | 0 | 0 | 0 | 0.04 max | 0.05max | 0 | 0 |  | 300 | 46 | MATWEB online database http://matweb.com
Steel87_10 | Balance | 0.19/0.25 | 0.3/0.6 | 0 | 0 | 0 | 0 | 0 | 0 | 0 | 0 | 0 | 0 | 0 | 0 | 0.04 max | 0.05max | 0 | 0 |  | 200 | 49 | MATWEB online database http://matweb.com
Steel87_11 | Balance | 0.19/0.25 | 0.3/0.6 | 0 | 0 | 0 | 0 | 0 | 0 | 0 | 0 | 0 | 0 | 0 | 0 | 0.04 max | 0.05max | 0 | 0 |  | 100 | 51.2 | MATWEB online database http://matweb.com
Steel88_1 | Balance | 0.22/0.28 | 0.3/0.6 | 0 | 0 | 0 | 0 | 0 | 0 | 0 | 0 | 0 | 0 | 0 | 0 | 0.04 max | 0.05max | 0 | 0 |  | 0 | 51.9 | MATWEB online database http://matweb.com
Steel88_2 | Balance | 0.22/0.28 | 0.3/0.6 | 0 | 0 | 0 | 0 | 0 | 0 | 0 | 0 | 0 | 0 | 0 | 0 | 0.04 max | 0.05max | 0 | 0 |  | 800 | 26.1 | MATWEB online database http://matweb.com
Steel88_3 | Balance | 0.22/0.28 | 0.3/0.6 | 0 | 0 | 0 | 0 | 0 | 0 | 0 | 0 | 0 | 0 | 0 | 0 | 0.04 max | 0.05max | 0 | 0 |  | 700 | 31.8 | MATWEB online database http://matweb.com
Steel88_4 | Balance | 0.22/0.28 | 0.3/0.6 | 0 | 0 | 0 | 0 | 0 | 0 | 0 | 0 | 0 | 0 | 0 | 0 | 0.04 max | 0.05max | 0 | 0 |  | 600 | 35.6 | MATWEB online database http://matweb.com
Steel88_5 | Balance | 0.22/0.28 | 0.3/0.6 | 0 | 0 | 0 | 0 | 0 | 0 | 0 | 0 | 0 | 0 | 0 | 0 | 0.04 max | 0.05max | 0 | 0 |  | 500 | 39.4 | MATWEB online database http://matweb.com
Steel88_6 | Balance | 0.22/0.28 | 0.3/0.6 | 0 | 0 | 0 | 0 | 0 | 0 | 0 | 0 | 0 | 0 | 0 | 0 | 0.04 max | 0.05max | 0 | 0 |  | 400 | 42.7 | MATWEB online database http://matweb.com
Steel88_7 | Balance | 0.22/0.28 | 0.3/0.6 | 0 | 0 | 0 | 0 | 0 | 0 | 0 | 0 | 0 | 0 | 0 | 0 | 0.04 max | 0.05max | 0 | 0 |  | 300 | 46 | MATWEB online database http://matweb.com
Steel88_8 | Balance | 0.22/0.28 | 0.3/0.6 | 0 | 0 | 0 | 0 | 0 | 0 | 0 | 0 | 0 | 0 | 0 | 0 | 0.04 max | 0.05max | 0 | 0 |  | 200 | 49 | MATWEB online database http://matweb.com
Steel88_9 | Balance | 0.22/0.28 | 0.3/0.6 | 0 | 0 | 0 | 0 | 0 | 0 | 0 | 0 | 0 | 0 | 0 | 0 | 0.04 max | 0.05max | 0 | 0 |  | 100 | 51.2 | MATWEB online database http://matweb.com
Steel89_1 | Balance | 0.27/0.34 | 0.6/0.9 | 0 | 0 | 0 | 0 | 0 | 0 | 0 | 0 | 0 | 0 | 0 | 0 | 0.04 max | 0.05max | 0 | 0 |  | 100 | 43.6 | MATWEB online database http://matweb.com
Steel89_2 | Balance | 0.27/0.34 | 0.6/0.9 | 0 | 0 | 0 | 0 | 0 | 0 | 0 | 0 | 0 | 0 | 0 | 0 | 0.04 max | 0.05max | 0 | 0 |  | 0 | 50.7 | MATWEB online database http://matweb.com
Steel90_1 | Balance | 0.34/0.42 | 0.6/0.9 | 0 | 0 | 0 | 0 | 0 | 0 | 0 | 0 | 0 | 0 | 0 | 0 | 0.04 max | 0.05max | 0 | 0 |  | 100 | 50.7 | MATWEB online database http://matweb.com
Steel90_2 | Balance | 0.34/0.42 | 0.6/0.9 | 0 | 0 | 0 | 0 | 0 | 0 | 0 | 0 | 0 | 0 | 0 | 0 | 0.04 max | 0.05max | 0 | 0 |  | 0 | 51.9 | MATWEB online database http://matweb.com
Steel90_3 | Balance | 0.34/0.42 | 0.6/0.9 | 0 | 0 | 0 | 0 | 0 | 0 | 0 | 0 | 0 | 0 | 0 | 0 | 0.04 max | 0.05max | 0 | 0 |  | 300 | 24.7 | MATWEB online database http://matweb.com
Steel90_4 | Balance | 0.34/0.42 | 0.6/0.9 | 0 | 0 | 0 | 0 | 0 | 0 | 0 | 0 | 0 | 0 | 0 | 0 | 0.04 max | 0.05max | 0 | 0 |  | 1200 | 29.8 | MATWEB online database http://matweb.com
Steel90_5 | Balance | 0.34/0.42 | 0.6/0.9 | 0 | 0 | 0 | 0 | 0 | 0 | 0 | 0 | 0 | 0 | 0 | 0 | 0.04 max | 0.05max | 0 | 0 |  | 700 | 30.1 | MATWEB online database http://matweb.com
Steel90_6 | Balance | 0.34/0.42 | 0.6/0.9 | 0 | 0 | 0 | 0 | 0 | 0 | 0 | 0 | 0 | 0 | 0 | 0 | 0.04 max | 0.05max | 0 | 0 |  | 1000 | 32.9 | MATWEB online database http://matweb.com
Steel90_7 | Balance | 0.34/0.42 | 0.6/0.9 | 0 | 0 | 0 | 0 | 0 | 0 | 0 | 0 | 0 | 0 | 0 | 0 | 0.04 max | 0.05max | 0 | 0 |  | 600 | 33.9 | MATWEB online database http://matweb.com
Steel90_8 | Balance | 0.34/0.42 | 0.6/0.9 | 0 | 0 | 0 | 0 | 0 | 0 | 0 | 0 | 0 | 0 | 0 | 0 | 0.04 max | 0.05max | 0 | 0 |  | 500 | 38.2 | MATWEB online database http://matweb.com
Steel90_9 | Balance | 0.34/0.42 | 0.6/0.9 | 0 | 0 | 0 | 0 | 0 | 0 | 0 | 0 | 0 | 0 | 0 | 0 | 0.04 max | 0.05max | 0 | 0 |  | 400 | 41.7 | MATWEB online database http://matweb.com
Steel90_10 | Balance | 0.34/0.42 | 0.6/0.9 | 0 | 0 | 0 | 0 | 0 | 0 | 0 | 0 | 0 | 0 | 0 | 0 | 0.04 max | 0.05max | 0 | 0 |  | 300 | 45.7 | MATWEB online database http://matweb.com
Steel90_11 | Balance | 0.34/0.42 | 0.6/0.9 | 0 | 0 | 0 | 0 | 0 | 0 | 0 | 0 | 0 | 0 | 0 | 0 | 0.04 max | 0.05max | 0 | 0 |  | 200 | 48.1 | MATWEB online database http://matweb.com
Steel91_1 | Balance | 0.22/0.28 | 0.6/0.9 | 0 | 0 | 0 | 0 | 0 | 0 | 0 | 0 | 0 | 0 | 0 | 0 | 0.04 max | 0.05max | 0 | 0 |  | 100 | 51.2 | MATWEB online database http://matweb.com
Steel91_2 | Balance | 0.22/0.28 | 0.6/0.9 | 0 | 0 | 0 | 0 | 0 | 0 | 0 | 0 | 0 | 0 | 0 | 0 | 0.04 max | 0.05max | 0 | 0 |  | 0 | 51.9 | MATWEB online database http://matweb.com
Steel91_3 | Balance | 0.22/0.28 | 0.6/0.9 | 0 | 0 | 0 | 0 | 0 | 0 | 0 | 0 | 0 | 0 | 0 | 0 | 0.04 max | 0.05max | 0 | 0 |  | 800 | 26.1 | MATWEB online database http://matweb.com
Steel91_4 | Balance | 0.22/0.28 | 0.6/0.9 | 0 | 0 | 0 | 0 | 0 | 0 | 0 | 0 | 0 | 0 | 0 | 0 | 0.04 max | 0.05max | 0 | 0 |  | 1000 | 27.2 | MATWEB online database http://matweb.com
Steel91_5 | Balance | 0.22/0.28 | 0.6/0.9 | 0 | 0 | 0 | 0 | 0 | 0 | 0 | 0 | 0 | 0 | 0 | 0 | 0.04 max | 0.05max | 0 | 0 |  | 1200 | 29.8 | MATWEB online database http://matweb.com
Steel91_6 | Balance | 0.22/0.28 | 0.6/0.9 | 0 | 0 | 0 | 0 | 0 | 0 | 0 | 0 | 0 | 0 | 0 | 0 | 0.04 max | 0.05max | 0 | 0 |  | 700 | 31.8 | MATWEB online database http://matweb.com
Steel91_7 | Balance | 0.22/0.28 | 0.6/0.9 | 0 | 0 | 0 | 0 | 0 | 0 | 0 | 0 | 0 | 0 | 0 | 0 | 0.04 max | 0.05max | 0 | 0 |  | 600 | 35.6 | MATWEB online database http://matweb.com
Steel91_8 | Balance | 0.22/0.28 | 0.6/0.9 | 0 | 0 | 0 | 0 | 0 | 0 | 0 | 0 | 0 | 0 | 0 | 0 | 0.04 max | 0.05max | 0 | 0 |  | 500 | 39.4 | MATWEB online database http://matweb.com
Steel91_9 | Balance | 0.22/0.28 | 0.6/0.9 | 0 | 0 | 0 | 0 | 0 | 0 | 0 | 0 | 0 | 0 | 0 | 0 | 0.04 max | 0.05max | 0 | 0 |  | 400 | 42.7 | MATWEB online database http://matweb.com
Steel91_10 | Balance | 0.22/0.28 | 0.6/0.9 | 0 | 0 | 0 | 0 | 0 | 0 | 0 | 0 | 0 | 0 | 0 | 0 | 0.04 max | 0.05max | 0 | 0 |  | 300 | 46 | MATWEB online database http://matweb.com
Steel91_11 | Balance | 0.22/0.28 | 0.6/0.9 | 0 | 0 | 0 | 0 | 0 | 0 | 0 | 0 | 0 | 0 | 0 | 0 | 0.04 max | 0.05max | 0 | 0 |  | 200 | 49 | MATWEB online database http://matweb.com
Steel92_1 | Balance | 0.32/0.38 | 0.5/0.8 | 0 | 0 | 0 | 0 | 0 | 0 | 0 | 0 | 0 | 0 | 0 | 0 | 0.04 max | 0.05max | 0 | 0 |  | 100 | 43.6 | MATWEB online database http://matweb.com
Steel92_2 | Balance | 0.32/0.38 | 0.5/0.8 | 0 | 0 | 0 | 0 | 0 | 0 | 0 | 0 | 0 | 0 | 0 | 0 | 0.04 max | 0.05max | 0 | 0 |  | 0 | 50.7 | MATWEB online database http://matweb.com
Steel93_1 | Balance | 0.36/0.44 | 0.7/1 | 0 | 0 | 0 | 0 | 0 | 0 | 0 | 0 | 0 | 0 | 0 | 0 | 0.04 max | 0.05max | 0 | 0 |  | 100 | 50.7 | MATWEB online database http://matweb.com
Steel93_2 | Balance | 0.36/0.44 | 0.7/1 | 0 | 0 | 0 | 0 | 0 | 0 | 0 | 0 | 0 | 0 | 0 | 0 | 0.04 max | 0.05max | 0 | 0 |  | 0 | 51.9 | MATWEB online database http://matweb.com
Steel93_3 | Balance | 0.36/0.44 | 0.7/1 | 0 | 0 | 0 | 0 | 0 | 0 | 0 | 0 | 0 | 0 | 0 | 0 | 0.04 max | 0.05max | 0 | 0 |  | 800 | 24.7 | MATWEB online database http://matweb.com
Steel93_4 | Balance | 0.36/0.44 | 0.7/1 | 0 | 0 | 0 | 0 | 0 | 0 | 0 | 0 | 0 | 0 | 0 | 0 | 0.04 max | 0.05max | 0 | 0 |  | 1200 | 29.8 | MATWEB online database http://matweb.com
Steel93_5 | Balance | 0.36/0.44 | 0.7/1 | 0 | 0 | 0 | 0 | 0 | 0 | 0 | 0 | 0 | 0 | 0 | 0 | 0.04 max | 0.05max | 0 | 0 |  | 700 | 30.1 | MATWEB online database http://matweb.com
Steel93_6 | Balance | 0.36/0.44 | 0.7/1 | 0 | 0 | 0 | 0 | 0 | 0 | 0 | 0 | 0 | 0 | 0 | 0 | 0.04 max | 0.05max | 0 | 0 |  | 1000 | 32.9 | MATWEB online database http://matweb.com
Steel93_7 | Balance | 0.36/0.44 | 0.7/1 | 0 | 0 | 0 | 0 | 0 | 0 | 0 | 0 | 0 | 0 | 0 | 0 | 0.04 max | 0.05max | 0 | 0 |  | 600 | 33.9 | MATWEB online database http://matweb.com
Steel93_8 | Balance | 0.36/0.44 | 0.7/1 | 0 | 0 | 0 | 0 | 0 | 0 | 0 | 0 | 0 | 0 | 0 | 0 | 0.04 max | 0.05max | 0 | 0 |  | 500 | 38.2 | MATWEB online database http://matweb.com
Steel93_9 | Balance | 0.36/0.44 | 0.7/1 | 0 | 0 | 0 | 0 | 0 | 0 | 0 | 0 | 0 | 0 | 0 | 0 | 0.04 max | 0.05max | 0 | 0 |  | 400 | 41.7 | MATWEB online database http://matweb.com
Steel93_10 | Balance | 0.36/0.44 | 0.7/1 | 0 | 0 | 0 | 0 | 0 | 0 | 0 | 0 | 0 | 0 | 0 | 0 | 0.04 max | 0.05max | 0 | 0 |  | 300 | 45.7 | MATWEB online database http://matweb.com
Steel93_11 | Balance | 0.36/0.44 | 0.7/1 | 0 | 0 | 0 | 0 | 0 | 0 | 0 | 0 | 0 | 0 | 0 | 0 | 0.04 max | 0.05max | 0 | 0 |  | 200 | 48.1 | MATWEB online database http://matweb.com
Steel94_1 | Balance | 0.37/0.44 | 0.6/0.9 | 0 | 0 | 0 | 0 | 0 | 0 | 0 | 0 | 0 | 0 | 0 | 0 | 0.04 max | 0.05max | 0 | 0 |  | 100 | 50.7 | MATWEB online database http://matweb.com
Steel94_2 | Balance | 0.37/0.44 | 0.6/0.9 | 0 | 0 | 0 | 0 | 0 | 0 | 0 | 0 | 0 | 0 | 0 | 0 | 0.04 max | 0.05max | 0 | 0 |  | 0 | 51.9 | MATWEB online database http://matweb.com
Steel94_3 | Balance | 0.37/0.44 | 0.6/0.9 | 0 | 0 | 0 | 0 | 0 | 0 | 0 | 0 | 0 | 0 | 0 | 0 | 0.04 max | 0.05max | 0 | 0 |  | 800 | 24.7 | MATWEB online database http://matweb.com
Steel94_4 | Balance | 0.37/0.44 | 0.6/0.9 | 0 | 0 | 0 | 0 | 0 | 0 | 0 | 0 | 0 | 0 | 0 | 0 | 0.04 max | 0.05max | 0 | 0 |  | 1200 | 29.8 | MATWEB online database http://matweb.com
Steel94_5 | Balance | 0.37/0.44 | 0.6/0.9 | 0 | 0 | 0 | 0 | 0 | 0 | 0 | 0 | 0 | 0 | 0 | 0 | 0.04 max | 0.05max | 0 | 0 |  | 700 | 30.1 | MATWEB online database http://matweb.com
Steel94_6 | Balance | 0.37/0.44 | 0.6/0.9 | 0 | 0 | 0 | 0 | 0 | 0 | 0 | 0 | 0 | 0 | 0 | 0 | 0.04 max | 0.05max | 0 | 0 |  | 1000 | 32.9 | MATWEB online database http://matweb.com
Steel94_7 | Balance | 0.37/0.44 | 0.6/0.9 | 0 | 0 | 0 | 0 | 0 | 0 | 0 | 0 | 0 | 0 | 0 | 0 | 0.04 max | 0.05max | 0 | 0 |  | 600 | 33.9 | MATWEB online database http://matweb.com
Steel94_8 | Balance | 0.37/0.44 | 0.6/0.9 | 0 | 0 | 0 | 0 | 0 | 0 | 0 | 0 | 0 | 0 | 0 | 0 | 0.04 max | 0.05max | 0 | 0 |  | 500 | 38.2 | MATWEB online database http://matweb.com
Steel94_9 | Balance | 0.37/0.44 | 0.6/0.9 | 0 | 0 | 0 | 0 | 0 | 0 | 0 | 0 | 0 | 0 | 0 | 0 | 0.04 max | 0.05max | 0 | 0 |  | 400 | 41.7 | MATWEB online database http://matweb.com
Steel94_10 | Balance | 0.37/0.44 | 0.6/0.9 | 0 | 0 | 0 | 0 | 0 | 0 | 0 | 0 | 0 | 0 | 0 | 0 | 0.04 max | 0.05max | 0 | 0 |  | 300 | 45.7 | MATWEB online database http://matweb.com
Steel94_11 | Balance | 0.37/0.44 | 0.6/0.9 | 0 | 0 | 0 | 0 | 0 | 0 | 0 | 0 | 0 | 0 | 0 | 0 | 0.04 max | 0.05max | 0 | 0 |  | 200 | 48.1 | MATWEB online database http://matweb.com
Steel95_1 | Balance | 0.31/0.38 | 0.6/0.9 | 0 | 0 | 0 | 0 | 0 | 0 | 0 | 0 | 0 | 0 | 0 | 0 | 0.04max | 0.05 max | 0 | 0 |  | 100 | 43.6 | MATWEB online database http://matweb.com
Steel95_2 | Balance | 0.31/0.38 | 0.6/0.9 | 0 | 0 | 0 | 0 | 0 | 0 | 0 | 0 | 0 | 0 | 0 | 0 | 0.04max | 0.05 max | 0 | 0 |  | 0 | 50.7 | MATWEB online database http://matweb.com
Steel96_1 | Balance | 0.38/0.43 | 0.7/1 | 0 | 0.15/0.25 | 0 | 0.95 | 0 | 0 | 0 | 0.15/0.3 | 0 | 0 | 0 | 0 | 0.035 max | 0.04 max | 0 | 0 |  | 100 | 42.6 | MATWEB online database http://matweb.com
Steel96_2 | Balance | 0.38/0.43 | 0.7/1 | 0 | 0.15/0.25 | 0 | 0.95 | 0 | 0 | 0 | 0.15/0.3 | 0 | 0 | 0 | 0 | 0.035 max | 0.04 max | 0 | 0 |  | 600 | 33 | MATWEB online database http://matweb.com
Steel96_3 | Balance | 0.38/0.43 | 0.7/1 | 0 | 0.15/0.25 | 0 | 0.95 | 0 | 0 | 0 | 0.15/0.3 | 0 | 0 | 0 | 0 | 0.035 max | 0.04 max | 0 | 0 |  | 400 | 37.7 | MATWEB online database http://matweb.com
Steel96_4 | Balance | 0.38/0.43 | 0.7/1 | 0 | 0.15/0.25 | 0 | 0.95 | 0 | 0 | 0 | 0.15/0.3 | 0 | 0 | 0 | 0 | 0.035 max | 0.04 max | 0 | 0 |  | 200 | 42.2 | MATWEB online database http://matweb.com
Steel97_1 | Balance | 0.34/0.41 | 0.6/1 | 0 | 0.2/0.3 | 0 | 0 | 0 | 0 | 0 | 0.15/0.35 | 0 | 0 | 0 | 0 | 0.035 max | 0.04 max | 0 | 0 |  | 100 | 48.1 | MATWEB online database http://matweb.com
Steel97_2 | Balance | 0.34/0.41 | 0.6/1 | 0 | 0.2/0.3 | 0 | 0 | 0 | 0 | 0 | 0.15/0.35 | 0 | 0 | 0 | 0 | 0.035 max | 0.04 max | 0 | 0 |  | 600 | 33.9 | MATWEB online database http://matweb.com
Steel97_3 | Balance | 0.34/0.41 | 0.6/1 | 0 | 0.2/0.3 | 0 | 0 | 0 | 0 | 0 | 0.15/0.35 | 0 | 0 | 0 | 0 | 0.035 max | 0.04 max | 0 | 0 |  | 400 | 39.4 | MATWEB online database http://matweb.com
Steel97_4 | Balance | 0.34/0.41 | 0.6/1 | 0 | 0.2/0.3 | 0 | 0 | 0 | 0 | 0 | 0.15/0.35 | 0 | 0 | 0 | 0 | 0.035 max | 0.04 max | 0 | 0 |  | 200 | 45.3 | MATWEB online database http://matweb.com
steel98_1 | Balance | 0.35/0.4 | 0.7/0.9 | 0 | 0.2/0.3 | 0 | 0 | 0 | 0 | 0 | 0.15/0.35 | 0 | 0 | 0 | 0 | 0.035 max | 0.04 max | 0 | 0 |  | 100 | 48.1 | MATWEB online database http://matweb.com
steel98_2 | Balance | 0.35/0.4 | 0.7/0.9 | 0 | 0.2/0.3 | 0 | 0 | 0 | 0 | 0 | 0.15/0.35 | 0 | 0 | 0 | 0 | 0.035 max | 0.04 max | 0 | 0 |  | 600 | 33.9 | MATWEB online database http://matweb.com
steel98_3 | Balance | 0.35/0.4 | 0.7/0.9 | 0 | 0.2/0.3 | 0 | 0 | 0 | 0 | 0 | 0.15/0.35 | 0 | 0 | 0 | 0 | 0.035 max | 0.04 max | 0 | 0 |  | 400 | 39.4 | MATWEB online database http://matweb.com
steel98_4 | Balance | 0.35/0.4 | 0.7/0.9 | 0 | 0.2/0.3 | 0 | 0 | 0 | 0 | 0 | 0.15/0.35 | 0 | 0 | 0 | 0 | 0.035 max | 0.04 max | 0 | 0 |  | 200 | 45.3 | MATWEB online database http://matweb.com
steel 99_1 | Balance | 0.03 max | 0.1 max | 18.5 | 4.8 | 0 | 0 | 0 | 0.1 | 0 | 0.1 max | 0 | 0.003 | 1.4 | 12 | 0.01 max | .01 max | 0 | 0.01 |  | 20 | 25.3 | MATWEB online database http://matweb.com
steel 99_2 | Balance | 0.03 max | 0.1 max | 18.5 | 4.8 | 0 | 0 | 0 | 0.1 | 0 | 0.1 max | 0 | 0.003 | 1.4 | 12 | 0.01 max | .01 max | 0 | 0.01 |  | 50 | 25.8 | MATWEB online database http://matweb.com
steel 99_3 | Balance | 0.03 max | 0.1 max | 18.5 | 4.8 | 0 | 0 | 0 | 0.1 | 0 | 0.1 max | 0 | 0.003 | 1.4 | 12 | 0.01 max | .01 max | 0 | 0.01 |  | 100 | 27 | MATWEB online database http://matweb.com
steel 100_1 | Balance | 0.03max | 0.1 | 18.5 | 4.8 | 0 | 0 | 0 | 0.1 | 0 | 0.1max | 0 | .003 max | 0.6 | 9 | 0.01max | 0.01max | 0 | 0.01 |  | 20 | 25.3 | MATWEB online database http://matweb.com
steel 100_2 | Balance | 0.03max | 0.1 | 18.5 | 4.8 | 0 | 0 | 0 | 0.1 | 0 | 0.1max | 0 | .003 max | 0.6 | 9 | 0.01max | 0.01max | 0 | 0.01 |  | 50 | 25.8 | MATWEB online database http://matweb.com
steel 100_3 | Balance | 0.03max | 0.1 | 18.5 | 4.8 | 0 | 0 | 0 | 0.1 | 0 | 0.1max | 0 | .003 max | 0.6 | 9 | 0.01max | 0.01max | 0 | 0.01 |  | 100 | 27 | MATWEB online database http://matweb.com
steel101_1 | Balance | 0.03 max | 0.1 | 18.5 | 3.25 | 0 | 0 | 0 | 0.1 | 0 | 0.1max | 0 | 0.003 | 0.2 | 8.5 | 0.01max | 0.01max | 0 | 0.01 |  | 20 | 25.3 | MATWEB online database http://matweb.com
steel101_2 | Balance | 0.03 max | 0.1 | 18.5 | 3.25 | 0 | 0 | 0 | 0.1 | 0 | 0.1max | 0 | 0.003 | 0.2 | 8.5 | 0.01max | 0.01max | 0 | 0.01 |  | 50 | 25.8 | MATWEB online database http://matweb.com
steel101_3 | Balance | 0.03 max | 0.1 | 18.5 | 3.25 | 0 | 0 | 0 | 0.1 | 0 | 0.1max | 0 | 0.003 | 0.2 | 8.5 | 0.01max | 0.01max | 0 | 0.01 |  | 100 | 27 | MATWEB online database http://matweb.com
steel 102_1 | Balance | 0.03 max | 0.1max | 18.5 | 4.8 | 0 | 0 | 0 | 0.1 | 0 | 0.1max | 0 | 0.003 | 0.4 | 7.5 | 0.01max | 0.01max | 0 | 0.01 |  | 20 | 25.3 | MATWEB online database http://matweb.com
steel 102_2 | Balance | 0.03 max | 0.1max | 18.5 | 4.8 | 0 | 0 | 0 | 0.1 | 0 | 0.1max | 0 | 0.003 | 0.4 | 7.5 | 0.01max | 0.01max | 0 | 0.01 |  | 50 | 25.8 | MATWEB online database http://matweb.com
steel 102_3 | Balance | 0.03 max | 0.1max | 18.5 | 4.8 | 0 | 0 | 0 | 0.1 | 0 | 0.1max | 0 | 0.003 | 0.4 | 7.5 | 0.01max | 0.01max | 0 | 0.01 |  | 100 | 27 | MATWEB online database http://matweb.com
steel103_1 | Balance | 0.74/0.88 | 0.6/0.9 | 0 | 0 | 0 | 0 | 0 | 0 | 0 | 0 | 0 | 0 | 0 | 0 | 0.4 max | 0.05 max | 0 | 0 |  | 0 | 47.7 | MATWEB online database http://matweb.com
steel103_2 | Balance | 0.74/0.88 | 0.6/0.9 | 0 | 0 | 0 | 0 | 0 | 0 | 0 | 0 | 0 | 0 | 0 | 0 | 0.4 max | 0.05 max | 0 | 0 |  | 800 | 24.4 | MATWEB online database http://matweb.com
steel103_3 | Balance | 0.74/0.88 | 0.6/0.9 | 0 | 0 | 0 | 0 | 0 | 0 | 0 | 0 | 0 | 0 | 0 | 0 | 0.4 max | 0.05 max | 0 | 0 |  | 1000 | 26.8 | MATWEB online database http://matweb.com
steel103_4 | Balance | 0.74/0.88 | 0.6/0.9 | 0 | 0 | 0 | 0 | 0 | 0 | 0 | 0 | 0 | 0 | 0 | 0 | 0.4 max | 0.05 max | 0 | 0 |  | 700 | 30.1 | MATWEB online database http://matweb.com
steel103_5 | Balance | 0.74/0.88 | 0.6/0.9 | 0 | 0 | 0 | 0 | 0 | 0 | 0 | 0 | 0 | 0 | 0 | 0 | 0.4 max | 0.05 max | 0 | 0 |  | 1200 | 30.1 | MATWEB online database http://matweb.com
steel103_6 | Balance | 0.74/0.88 | 0.6/0.9 | 0 | 0 | 0 | 0 | 0 | 0 | 0 | 0 | 0 | 0 | 0 | 0 | 0.4 max | 0.05 max | 0 | 0 |  | 600 | 32.7 | MATWEB online database http://matweb.com
steel103_7 | Balance | 0.74/0.88 | 0.6/0.9 | 0 | 0 | 0 | 0 | 0 | 0 | 0 | 0 | 0 | 0 | 0 | 0 | 0.4 max | 0.05 max | 0 | 0 |  | 500 | 35.1 | MATWEB online database http://matweb.com
steel103_8 | Balance | 0.74/0.88 | 0.6/0.9 | 0 | 0 | 0 | 0 | 0 | 0 | 0 | 0 | 0 | 0 | 0 | 0 | 0.4 max | 0.05 max | 0 | 0 |  | 400 | 38.1 | MATWEB online database http://matweb.com
steel103_9 | Balance | 0.74/0.88 | 0.6/0.9 | 0 | 0 | 0 | 0 | 0 | 0 | 0 | 0 | 0 | 0 | 0 | 0 | 0.4 max | 0.05 max | 0 | 0 |  | 300 | 41.3 | MATWEB online database http://matweb.com
steel103_10 | Balance | 0.74/0.88 | 0.6/0.9 | 0 | 0 | 0 | 0 | 0 | 0 | 0 | 0 | 0 | 0 | 0 | 0 | 0.4 max | 0.05 max | 0 | 0 |  | 200 | 45.2 | MATWEB online database http://matweb.com
steel103_11 | Balance | 0.74/0.88 | 0.6/0.9 | 0 | 0 | 0 | 0 | 0 | 0 | 0 | 0 | 0 | 0 | 0 | 0 | 0.4 max | 0.05 max | 0 | 0 |  | 100 | 48.1 | MATWEB online database http://matweb.com

## used for final model
Fe | C | Mn | Ni | Mo | V | Cr | Cu | Al | Nb | Si | W | Ti | Co | TC | K | label
100 | 0 | 0 | 0 | 0 | 0 | 0 | 0 | 0 | 0 | 0 | 0 | 0 | 0 | 100 | 68.2 | Pure_03
100 | 0 | 0 | 0 | 0 | 0 | 0 | 0 | 0 | 0 | 0 | 0 | 0 | 0 | 327 | 54.7 | Pure_07
100 | 0 | 0 | 0 | 0 | 0 | 0 | 0 | 0 | 0 | 0 | 0 | 0 | 0 | 200 | 61.5 | Pure_05
100 | 0 | 0 | 0 | 0 | 0 | 0 | 0 | 0 | 0 | 0 | 0 | 0 | 0 | 727 | 32.3 | Pure_11
100 | 0 | 0 | 0 | 0 | 0 | 0 | 0 | 0 | 0 | 0 | 0 | 0 | 0 | 527 | 43.3 | Pure_09
100 | 0 | 0 | 0 | 0 | 0 | 0 | 0 | 0 | 0 | 0 | 0 | 0 | 0 | 127 | 69.5 | Pure_04
99.4 | 0.1 | 0 | 0 | 0.5 | 0 | 0 | 0 | 0 | 0 | 0 | 0 | 0 | 0 | 23 | 46.1 | stee27_1
99.4 | 0.1 | 0 | 0 | 0.5 | 0 | 0 | 0 | 0 | 0 | 0 | 0 | 0 | 0 | 100 | 45.2 | stee27_2
99.4 | 0.1 | 0 | 0 | 0.5 | 0 | 0 | 0 | 0 | 0 | 0 | 0 | 0 | 0 | 200 | 44.4 | stee27_3
99.4 | 0.1 | 0 | 0 | 0.5 | 0 | 0 | 0 | 0 | 0 | 0 | 0 | 0 | 0 | 400 | 41.5 | stee27_4
99.4 | 0.1 | 0 | 0 | 0.5 | 0 | 0 | 0 | 0 | 0 | 0 | 0 | 0 | 0 | 600 | 36.9 | stee27_5
99.4 | 0.1 | 0 | 0 | 0.5 | 0 | 0 | 0 | 0 | 0 | 0 | 0 | 0 | 0 | 700 | 35.2 | stee27_6
95.66 | 0.32 | 0.55 | 3.47 | 0 | 0 | 0 | 0 | 0 | 0 | 0 | 0 | 0 | 0 | 23 | 36.4 | Steel20_1
95.66 | 0.32 | 0.55 | 3.47 | 0 | 0 | 0 | 0 | 0 | 0 | 0 | 0 | 0 | 0 | 100 | 37.7 | Steel20_2
95.66 | 0.32 | 0.55 | 3.47 | 0 | 0 | 0 | 0 | 0 | 0 | 0 | 0 | 0 | 0 | 200 | 38.9 | Steel20_3
95.66 | 0.32 | 0.55 | 3.47 | 0 | 0 | 0 | 0 | 0 | 0 | 0 | 0 | 0 | 0 | 400 | 36.8 | Steel20_4
95.66 | 0.32 | 0.55 | 3.47 | 0 | 0 | 0 | 0 | 0 | 0 | 0 | 0 | 0 | 0 | 600 | 32.7 | Steel20_5
95.66 | 0.32 | 0.55 | 3.47 | 0 | 0 | 0 | 0 | 0 | 0 | 0 | 0 | 0 | 0 | 800 | 25.1 | Steel20_6
95.66 | 0.32 | 0.55 | 3.47 | 0 | 0 | 0 | 0 | 0 | 0 | 0 | 0 | 0 | 0 | 1000 | 27.6 | Steel20_7
99 | 0.35 | 0.65 | 0 | 0 | 0 | 0 | 0 | 0 | 0 | 0 | 0 | 0 | 0 | 100 | 43.6 | Steel92_1
99 | 0.35 | 0.65 | 0 | 0 | 0 | 0 | 0 | 0 | 0 | 0 | 0 | 0 | 0 | 0 | 50.7 | Steel92_2
97.37 | 0.41 | 0.85 | 0 | 0.2 | 0 | 0.95 | 0 | 0 | 0 | 0.23 | 0 | 0 | 0 | 100 | 42.6 | Steel96_1
97.37 | 0.41 | 0.85 | 0 | 0.2 | 0 | 0.95 | 0 | 0 | 0 | 0.23 | 0 | 0 | 0 | 600 | 33 | Steel96_2
97.37 | 0.41 | 0.85 | 0 | 0.2 | 0 | 0.95 | 0 | 0 | 0 | 0.23 | 0 | 0 | 0 | 400 | 37.7 | Steel96_3
97.37 | 0.41 | 0.85 | 0 | 0.2 | 0 | 0.95 | 0 | 0 | 0 | 0.23 | 0 | 0 | 0 | 200 | 42.2 | Steel96_4
87.8 | 0.4 | 0.3 | 0 | 0 | 0 | 11.5 | 0 | 0 | 0 | 0 | 0 | 0 | 0 | 23 | 23.5 | steel31_1
87.8 | 0.4 | 0.3 | 0 | 0 | 0 | 11.5 | 0 | 0 | 0 | 0 | 0 | 0 | 0 | 750 | 24.3 | steel31_6
93.9 | 0.1 | 0 | 0 | 0 | 0 | 5 | 0 | 0 | 0 | 1 | 0 | 0 | 0 | 30 | 36 | steel28_1
93.9 | 0.1 | 0 | 0 | 0 | 0 | 5 | 0 | 0 | 0 | 1 | 0 | 0 | 0 | 200 | 35.2 | steel28_3
93.9 | 0.1 | 0 | 0 | 0 | 0 | 5 | 0 | 0 | 0 | 1 | 0 | 0 | 0 | 800 | 26.8 | steel28_6
93.9 | 0.1 | 0 | 0 | 0 | 0 | 5 | 0 | 0 | 0 | 1 | 0 | 0 | 0 | 1200 | 26.8 | steel28_7
98.35 | 0.38 | 0.8 | 0 | 0.25 | 0 | 0 | 0 | 0 | 0 | 0.23 | 0 | 0 | 0 | 100 | 48.1 | Steel97_1
98.35 | 0.38 | 0.8 | 0 | 0.25 | 0 | 0 | 0 | 0 | 0 | 0.23 | 0 | 0 | 0 | 600 | 33.9 | Steel97_2
98.35 | 0.38 | 0.8 | 0 | 0.25 | 0 | 0 | 0 | 0 | 0 | 0.23 | 0 | 0 | 0 | 400 | 39.4 | Steel97_3
98.35 | 0.38 | 0.8 | 0 | 0.25 | 0 | 0 | 0 | 0 | 0 | 0.23 | 0 | 0 | 0 | 200 | 45.3 | Steel97_4
82.8 | 0.1 | 0.6 | 0 | 0 | 0 | 12 | 0 | 4.5 | 0 | 0 | 0 | 0 | 0 | 100 | 25.1 | steel39_2
82.8 | 0.1 | 0.6 | 0 | 0 | 0 | 12 | 0 | 4.5 | 0 | 0 | 0 | 0 | 0 | 500 | 28.5 | steel39_4
62.96 | 0.03 | 0.1 | 18.5 | 4.8 | 0 | 0 | 0 | 0.1 | 0 | 0.1 | 0 | 1.4 | 12 | 20 | 25.3 | steel99_1
62.96 | 0.03 | 0.1 | 18.5 | 4.8 | 0 | 0 | 0 | 0.1 | 0 | 0.1 | 0 | 1.4 | 12 | 50 | 25.8 | steel99_2
62.96 | 0.03 | 0.1 | 18.5 | 4.8 | 0 | 0 | 0 | 0.1 | 0 | 0.1 | 0 | 1.4 | 12 | 100 | 27 | steel99_3
99.3 | 0.25 | 0.45 | 0 | 0 | 0 | 0 | 0 | 0 | 0 | 0 | 0 | 0 | 0 | 0 | 51.9 | Steel88_1
99.3 | 0.25 | 0.45 | 0 | 0 | 0 | 0 | 0 | 0 | 0 | 0 | 0 | 0 | 0 | 800 | 26.1 | Steel88_2
99.3 | 0.25 | 0.45 | 0 | 0 | 0 | 0 | 0 | 0 | 0 | 0 | 0 | 0 | 0 | 700 | 31.8 | Steel88_3
99.3 | 0.25 | 0.45 | 0 | 0 | 0 | 0 | 0 | 0 | 0 | 0 | 0 | 0 | 0 | 600 | 35.6 | Steel88_4
99.3 | 0.25 | 0.45 | 0 | 0 | 0 | 0 | 0 | 0 | 0 | 0 | 0 | 0 | 0 | 500 | 39.4 | Steel88_5
99.3 | 0.25 | 0.45 | 0 | 0 | 0 | 0 | 0 | 0 | 0 | 0 | 0 | 0 | 0 | 400 | 42.7 | Steel88_6
99.3 | 0.25 | 0.45 | 0 | 0 | 0 | 0 | 0 | 0 | 0 | 0 | 0 | 0 | 0 | 300 | 46 | Steel88_7
99.3 | 0.25 | 0.45 | 0 | 0 | 0 | 0 | 0 | 0 | 0 | 0 | 0 | 0 | 0 | 200 | 49 | Steel88_8
99.3 | 0.25 | 0.45 | 0 | 0 | 0 | 0 | 0 | 0 | 0 | 0 | 0 | 0 | 0 | 100 | 51.2 | Steel88_9
94.44 | 0.34 | 0.54 | 3.53 | 0.39 | 0 | 0.76 | 0 | 0 | 0 | 0 | 0 | 0 | 0 | 1000 | 28.5 | Steel24_7
71.93 | 0.07 | 0.8 | 8.5 | 0 | 0 | 18 | 0 | 0 | 0 | 0.7 | 0 | 0 | 0 | 100 | 16.3 | Steel64_1
98.75 | 0.4 | 0.85 | 0 | 0 | 0 | 0 | 0 | 0 | 0 | 0 | 0 | 0 | 0 | 500 | 38.2 | Steel93_8
99.33 | 0.22 | 0.45 | 0 | 0 | 0 | 0 | 0 | 0 | 0 | 0 | 0 | 0 | 0 | 800 | 26.1 | Steel87_2
59.3 | 0.2 | 1.3 | 13 | 0 | 0 | 25 | 0 | 0 | 0 | 1.2 | 0 | 0 | 0 | 23 | 13.8 | Steel77_1
99.33 | 0.22 | 0.45 | 0 | 0 | 0 | 0 | 0 | 0 | 0 | 0 | 0 | 0 | 0 | 1200 | 29.8 | Steel87_4
97.77 | 0.31 | 0.5 | 0 | 0.2 | 0 | 0.95 | 0 | 0 | 0 | 0.28 | 0 | 0 | 0 | 0 | 42.7 | Steel14_1
92.05 | 0.45 | 0.5 | 0 | 0 | 0 | 3.5 | 0 | 0 | 0 | 3.5 | 0 | 0 | 0 | 23 | 22.2 | steel29_1
97.77 | 0.31 | 0.5 | 0 | 0.2 | 0 | 0.95 | 0 | 0 | 0 | 0.28 | 0 | 0 | 0 | 1000 | 28.1 | Steel14_11
98.87 | 0.38 | 0.75 | 0 | 0 | 0 | 0 | 0 | 0 | 0 | 0 | 0 | 0 | 0 | 400 | 41.7 | Steel90_9
68.9 | 0.4 | 0.9 | 0 | 0 | 0 | 29 | 0 | 0 | 0 | 0.8 | 0 | 0 | 0 | 23 | 20.9 | Steel73_1
97.78 | 0.35 | 0.59 | 0.2 | 0.2 | 0 | 0.88 | 0 | 0 | 0 | 0 | 0 | 0 | 0 | 800 | 26.4 | Steel18_6
85.85 | 0.25 | 0.7 | 0 | 0 | 0 | 12.5 | 0 | 0 | 0 | 0.7 | 0 | 0 | 0 | 600 | 26 | Steel72_5
94.97 | 0.33 | 0.5 | 3.4 | 0 | 0 | 0.8 | 0 | 0 | 0 | 0 | 0 | 0 | 0 | 400 | 36.4 | Steel21_4
97.48 | 1.22 | 1.3 | 0 | 0 | 0 | 0 | 0 | 0 | 0 | 0 | 0 | 0 | 0 | 100 | 14.6 | steel37_2
99.54 | 0.06 | 0.4 | 0 | 0 | 0 | 0 | 0 | 0 | 0 | 0 | 0 | 0 | 0 | 100 | 60.3 | Steel1_2
99.5 | 0.1 | 0.4 | 0 | 0 | 0 | 0 | 0 | 0 | 0 | 0 | 0 | 0 | 0 | 1000 | 27.3 | Steel85_2
99.54 | 0.11 | 0.35 | 0 | 0 | 0 | 0 | 0 | 0 | 0 | 0 | 0 | 0 | 0 | 100 | 48.6 | Steel57_1
70.43 | 0.28 | 0.89 | 28.4 | 0 | 0 | 0 | 0 | 0 | 0 | 0 | 0 | 0 | 0 | 100 | 14.7 | steel38_2
94.44 | 0.34 | 0.54 | 3.53 | 0.39 | 0 | 0.76 | 0 | 0 | 0 | 0 | 0 | 0 | 0 | 800 | 26.8 | Steel24_6
89.88 | 0.12 | 0 | 0 | 1 | 0 | 9 | 0 | 0 | 0 | 0 | 0 | 0 | 0 | 700 | 26.8 | steel32_6
99.54 | 0.06 | 0.4 | 0 | 0 | 0 | 0 | 0 | 0 | 0 | 0 | 0 | 0 | 0 | 600 | 36.4 | Steel1_5
97.77 | 0.31 | 0.5 | 0 | 0.2 | 0 | 0.95 | 0 | 0 | 0 | 0.28 | 0 | 0 | 0 | 1200 | 30.1 | Steel14_12
68.46 | 0.03 | 0.1 | 18.5 | 4.8 | 0 | 0 | 0 | 0.1 | 0 | 0.1 | 0 | 0.4 | 7.5 | 100 | 27 | steel102_3
64.35 | 0.15 | 0.8 | 14 | 0 | 0 | 19 | 0 | 0 | 1.7 | 0 | 0 | 0 | 0 | 400 | 20.1 | steel44_4
97.48 | 1.22 | 1.3 | 0 | 0 | 0 | 0 | 0 | 0 | 0 | 0 | 0 | 0 | 0 | 1000 | 25.5 | steel37_7
76.2 | 0.72 | 0.25 | 0.07 | 0 | 0 | 4.26 | 0 | 0 | 0 | 0 | 18.5 | 0 | 0 | 800 | 26 | steel40_6
68.68 | 0.12 | 1.5 | 11 | 0 | 0 | 17.5 | 0 | 0 | 1.2 | 0 | 0 | 0 | 0 | 300 | 17.2 | steel43_3
76.2 | 0.72 | 0.25 | 0.07 | 0 | 0 | 4.26 | 0 | 0 | 0 | 0 | 18.5 | 0 | 0 | 100 | 26 | steel40_2
70.43 | 0.28 | 0.89 | 28.4 | 0 | 0 | 0 | 0 | 0 | 0 | 0 | 0 | 0 | 0 | 600 | 22.2 | steel38_5
70.52 | 0.08 | 0.5 | 9 | 0 | 0 | 18 | 0 | 0 | 0.9 | 1 | 0 | 0 | 0 | 700 | 20.1 | Steel65_4
98.87 | 0.38 | 0.75 | 0 | 0 | 0 | 0 | 0 | 0 | 0 | 0 | 0 | 0 | 0 | 300 | 24.7 | Steel90_3
64.96 | 0.01 | 1.5 | 13.9 | 2.3 | 0 | 16.4 | 0 | 0.02 | 0.06 | 0.75 | 0 | 0.08 | 0.01 | 627 | 22.75 | Steel84_7
98.44 | 0.81 | 0.75 | 0 | 0 | 0 | 0 | 0 | 0 | 0 | 0 | 0 | 0 | 0 | 1000 | 26.8 | steel103_3
98.94 | 0.42 | 0.64 | 0 | 0 | 0 | 0 | 0 | 0 | 0 | 0 | 0 | 0 | 0 | 100 | 50.7 | Steel4_2
97.48 | 1.22 | 1.3 | 0 | 0 | 0 | 0 | 0 | 0 | 0 | 0 | 0 | 0 | 0 | 600 | 21.8 | steel37_5
70.43 | 0.28 | 0.89 | 28.4 | 0 | 0 | 0 | 0 | 0 | 0 | 0 | 0 | 0 | 0 | 400 | 18.9 | steel38_4
98.44 | 0.81 | 0.75 | 0 | 0 | 0 | 0 | 0 | 0 | 0 | 0 | 0 | 0 | 0 | 0 | 47.7 | steel103_1
21 | 0.5 | 1.5 | 60 | 0 | 0 | 15 | 0 | 0 | 0 | 2 | 0 | 0 | 0 | 800 | 23 | Steel83_4
89.88 | 0.12 | 0 | 0 | 1 | 0 | 9 | 0 | 0 | 0 | 0 | 0 | 0 | 0 | 400 | 27.6 | steel32_4
99.5 | 0.1 | 0.4 | 0 | 0 | 0 | 0 | 0 | 0 | 0 | 0 | 0 | 0 | 0 | 0 | 65.2 | Steel85_1
58 | 0.35 | 0.75 | 25 | 0 | 0 | 15 | 0 | 0 | 0 | 0.9 | 0 | 0 | 0 | 1000 | 29.3 | Steel80_7
72.35 | 0.35 | 0.8 | 0 | 0 | 0 | 21 | 0 | 0 | 0 | 1.5 | 4 | 0 | 0 | 900 | 26.8 | Steel76_6
85.4 | 0.27 | 0 | 1.07 | 0 | 0 | 12.1 | 0 | 0 | 0 | 1.16 | 0 | 0 | 0 | 400 | 25.1 | Steel60_4
86.55 | 0.25 | 0.7 | 0 | 0 | 0 | 12.5 | 0 | 0 | 0 | 0 | 0 | 0 | 0 | 600 | 26 | Steel63_4
94.22 | 0.29 | 0 | 4.23 | 0 | 0 | 1.26 | 0 | 0 | 0 | 0 | 0 | 0 | 0 | 200 | 29.7 | Steel25_3
52.3 | 0.2 | 1 | 20 | 0 | 0 | 25 | 0 | 0 | 0 | 1.5 | 0 | 0 | 0 | 23 | 15.9 | Steel79_1
94.44 | 0.34 | 0.54 | 3.53 | 0.39 | 0 | 0.76 | 0 | 0 | 0 | 0 | 0 | 0 | 0 | 23 | 33.1 | Steel24_1
86.53 | 0.13 | 0.25 | 0.14 | 0 | 0 | 12.95 | 0 | 0 | 0 | 0 | 0 | 0 | 0 | 1000 | 27.6 | steel33_7
65.35 | 0.35 | 0.8 | 7 | 0 | 0 | 21 | 0 | 0 | 0 | 1.5 | 4 | 0 | 0 | 23 | 10.9 | Steel76_1
86.57 | 0.13 | 0.8 | 0 | 0 | 0 | 12.5 | 0 | 0 | 0 | 0 | 0 | 0 | 0 | 100 | 24.7 | Steel62_1
97.79 | 0.39 | 0.79 | 0 | 0 | 0 | 1.03 | 0 | 0 | 0 | 0 | 0 | 0 | 0 | 400 | 37.7 | Steel13_4
98.84 | 0.41 | 0.75 | 0 | 0 | 0 | 0 | 0 | 0 | 0 | 0 | 0 | 0 | 0 | 800 | 24.7 | Steel94_3
86.53 | 0.13 | 0.25 | 0.14 | 0 | 0 | 12.95 | 0 | 0 | 0 | 0 | 0 | 0 | 0 | 23 | 26.8 | steel33_1
99.54 | 0.06 | 0.4 | 0 | 0 | 0 | 0 | 0 | 0 | 0 | 0 | 0 | 0 | 0 | 800 | 28.5 | Steel1_6
36 | 0.5 | 1.5 | 40 | 0 | 0 | 20 | 0 | 0 | 0 | 2 | 0 | 0 | 0 | 100 | 13.4 | Steel82_2
99 | 0.25 | 0.75 | 0 | 0 | 0 | 0 | 0 | 0 | 0 | 0 | 0 | 0 | 0 | 100 | 51.2 | Steel91_1
98.91 | 0.35 | 0.75 | 0 | 0 | 0 | 0 | 0 | 0 | 0 | 0 | 0 | 0 | 0 | 100 | 43.6 | Steel95_1
97.72 | 0.37 | 1.48 | 0 | 0.43 | 0 | 0 | 0 | 0 | 0 | 0 | 0 | 0 | 0 | 400 | 39.4 | Steel11_4
98.75 | 0.4 | 0.85 | 0 | 0 | 0 | 0 | 0 | 0 | 0 | 0 | 0 | 0 | 0 | 400 | 41.7 | Steel93_9
65.6 | 0.3 | 0.6 | 8 | 0 | 0 | 20 | 0 | 0 | 0 | 1.5 | 4 | 0 | 0 | 1050 | 29 | steel45_7
58 | 0.35 | 0.75 | 25 | 0 | 0 | 15 | 0 | 0 | 0 | 0.9 | 0 | 0 | 0 | 23 | 12.6 | Steel80_1
95.68 | 0.34 | 0 | 2.82 | 0.42 | 0 | 0.74 | 0 | 0 | 0 | 0 | 0 | 0 | 0 | 100 | 39.4 | Steel59_1
98.13 | 0.4 | 0.67 | 0.8 | 0 | 0 | 0 | 0 | 0 | 0 | 0 | 0 | 0 | 0 | 600 | 34.8 | Steel9_5
99.4 | 0.16 | 0.45 | 0 | 0 | 0 | 0 | 0 | 0 | 0 | 0 | 0 | 0 | 0 | 0 | 51.9 | Steel86_1
99.54 | 0.06 | 0.4 | 0 | 0 | 0 | 0 | 0 | 0 | 0 | 0 | 0 | 0 | 0 | 400 | 45.2 | Steel1_4
99.33 | 0.22 | 0.45 | 0 | 0 | 0 | 0 | 0 | 0 | 0 | 0 | 0 | 0 | 0 | 700 | 31.8 | Steel87_5
67.9 | 0.1 | 6 | 10 | 1 | 0 | 15 | 0 | 0 | 0 | 0 | 0 | 0 | 0 | 400 | 18.8 | Steel50_4
98.44 | 0.81 | 0.75 | 0 | 0 | 0 | 0 | 0 | 0 | 0 | 0 | 0 | 0 | 0 | 500 | 35.1 | steel103_7
98.94 | 0.31 | 0.75 | 0 | 0 | 0 | 0 | 0 | 0 | 0 | 0 | 0 | 0 | 0 | 100 | 43.6 | Steel89_1
98.44 | 0.81 | 0.75 | 0 | 0 | 0 | 0 | 0 | 0 | 0 | 0 | 0 | 0 | 0 | 200 | 45.2 | steel103_10
97.78 | 0.35 | 0.59 | 0.2 | 0.2 | 0 | 0.88 | 0 | 0 | 0 | 0 | 0 | 0 | 0 | 23 | 42.7 | Steel18_1
67.9 | 0.1 | 6 | 10 | 1 | 0 | 15 | 0 | 0 | 0 | 0 | 0 | 0 | 0 | 700 | 23 | Steel50_6
98.75 | 0.4 | 0.85 | 0 | 0 | 0 | 0 | 0 | 0 | 0 | 0 | 0 | 0 | 0 | 1000 | 32.9 | Steel93_6
64.35 | 0.15 | 0.8 | 14 | 0 | 0 | 19 | 0 | 0 | 1.7 | 0 | 0 | 0 | 0 | 100 | 15.1 | steel44_2
54.3 | 0.4 | 0.8 | 13 | 2 | 0 | 13 | 0 | 0 | 3 | 1 | 2.5 | 0 | 10 | 100 | 13.4 | Steel55_2
98.84 | 0.41 | 0.75 | 0 | 0 | 0 | 0 | 0 | 0 | 0 | 0 | 0 | 0 | 0 | 500 | 38.2 | Steel94_8
70.38 | 0.12 | 0.3 | 8.5 | 0 | 0 | 18.5 | 0 | 1.4 | 0 | 0 | 0 | 0.8 | 0 | 900 | 26 | Steel48_6
86.53 | 0.13 | 0.25 | 0.14 | 0 | 0 | 12.95 | 0 | 0 | 0 | 0 | 0 | 0 | 0 | 100 | 27.6 | steel33_2
94.97 | 0.33 | 0.5 | 3.4 | 0 | 0 | 0.8 | 0 | 0 | 0 | 0 | 0 | 0 | 0 | 600 | 31.8 | Steel21_5
72.52 | 0.08 | 0.4 | 8 | 0 | 0 | 19 | 0 | 0 | 0 | 0 | 0 | 0 | 0 | 100 | 16.3 | steel42_2
69.64 | 0.06 | 0.6 | 8.5 | 2.5 | 0 | 18 | 0 | 0 | 0 | 0.7 | 0 | 0 | 0 | 100 | 16.3 | Steel71_2
98.94 | 0.42 | 0.64 | 0 | 0 | 0 | 0 | 0 | 0 | 0 | 0 | 0 | 0 | 0 | 600 | 33.9 | Steel4_5
89.88 | 0.12 | 0 | 0 | 1 | 0 | 9 | 0 | 0 | 0 | 0 | 0 | 0 | 0 | 600 | 26.8 | steel32_5
98.43 | 1.22 | 0.35 | 0 | 0 | 0 | 0 | 0 | 0 | 0 | 0 | 0 | 0 | 0 | 100 | 44.8 | Steel6_2
98.26 | 0.23 | 1.51 | 0 | 0 | 0 | 0 | 0 | 0 | 0 | 0 | 0 | 0 | 0 | 200 | 44.8 | Steel7_3
98.84 | 0.41 | 0.75 | 0 | 0 | 0 | 0 | 0 | 0 | 0 | 0 | 0 | 0 | 0 | 1000 | 32.9 | Steel94_6
97.77 | 0.31 | 0.5 | 0 | 0.2 | 0 | 0.95 | 0 | 0 | 0 | 0.28 | 0 | 0 | 0 | 700 | 31 | Steel14_9
98.13 | 0.4 | 0.67 | 0.8 | 0 | 0 | 0 | 0 | 0 | 0 | 0 | 0 | 0 | 0 | 400 | 40.6 | Steel9_4
98.43 | 1.22 | 0.35 | 0 | 0 | 0 | 0 | 0 | 0 | 0 | 0 | 0 | 0 | 0 | 23 | 45.2 | Steel6_1
72.52 | 0.08 | 0.4 | 8 | 0 | 0 | 19 | 0 | 0 | 0 | 0 | 0 | 0 | 0 | 400 | 20.1 | steel42_4
70.43 | 0.28 | 0.89 | 28.4 | 0 | 0 | 0 | 0 | 0 | 0 | 0 | 0 | 0 | 0 | 23 | 12.6 | steel38_1
98.75 | 0.4 | 0.85 | 0 | 0 | 0 | 0 | 0 | 0 | 0 | 0 | 0 | 0 | 0 | 700 | 30.1 | Steel93_5
99.4 | 0.16 | 0.45 | 0 | 0 | 0 | 0 | 0 | 0 | 0 | 0 | 0 | 0 | 0 | 200 | 48.9 | Steel86_2
98.84 | 0.41 | 0.75 | 0 | 0 | 0 | 0 | 0 | 0 | 0 | 0 | 0 | 0 | 0 | 700 | 30.1 | Steel94_5
99 | 0.25 | 0.75 | 0 | 0 | 0 | 0 | 0 | 0 | 0 | 0 | 0 | 0 | 0 | 800 | 26.1 | Steel91_3
80.64 | 0.16 | 0.2 | 2.5 | 0 | 0 | 16.5 | 0 | 0 | 0 | 0 | 0 | 0 | 0 | 23 | 18.8 | steel41_1
36 | 0.5 | 1.5 | 40 | 0 | 0 | 20 | 0 | 0 | 0 | 2 | 0 | 0 | 0 | 800 | 23.9 | Steel82_4
98.84 | 0.41 | 0.75 | 0 | 0 | 0 | 0 | 0 | 0 | 0 | 0 | 0 | 0 | 0 | 100 | 50.7 | Steel94_1
66.7 | 0.3 | 1.5 | 10 | 0 | 0 | 20 | 0 | 0 | 0 | 1.5 | 0 | 0 | 0 | 800 | 26.8 | Steel75_4
76.2 | 0.72 | 0.25 | 0.07 | 0 | 0 | 4.26 | 0 | 0 | 0 | 0 | 18.5 | 0 | 0 | 200 | 27.2 | steel40_3
97.48 | 1.22 | 1.3 | 0 | 0 | 0 | 0 | 0 | 0 | 0 | 0 | 0 | 0 | 0 | 200 | 16.3 | steel37_3
51.48 | 0.27 | 1.25 | 36 | 0 | 0 | 11 | 0 | 0 | 0 | 0 | 0 | 0 | 0 | 23 | 12.1 | Steel51_1
97.48 | 1.22 | 1.3 | 0 | 0 | 0 | 0 | 0 | 0 | 0 | 0 | 0 | 0 | 0 | 800 | 23.5 | steel37_6
98.84 | 0.41 | 0.75 | 0 | 0 | 0 | 0 | 0 | 0 | 0 | 0 | 0 | 0 | 0 | 200 | 48.1 | Steel94_11
98.75 | 0.4 | 0.85 | 0 | 0 | 0 | 0 | 0 | 0 | 0 | 0 | 0 | 0 | 0 | 300 | 45.7 | Steel93_10
98.75 | 0.4 | 0.85 | 0 | 0 | 0 | 0 | 0 | 0 | 0 | 0 | 0 | 0 | 0 | 100 | 50.7 | Steel93_1
98.75 | 0.4 | 0.85 | 0 | 0 | 0 | 0 | 0 | 0 | 0 | 0 | 0 | 0 | 0 | 200 | 48.1 | Steel93_11
66.7 | 0.3 | 1.5 | 10 | 0 | 0 | 20 | 0 | 0 | 0 | 1.5 | 0 | 0 | 0 | 100 | 15.5 | Steel75_2
98.87 | 0.38 | 0.75 | 0 | 0 | 0 | 0 | 0 | 0 | 0 | 0 | 0 | 0 | 0 | 200 | 48.1 | Steel90_11
94.44 | 0.34 | 0.54 | 3.53 | 0.39 | 0 | 0.76 | 0 | 0 | 0 | 0 | 0 | 0 | 0 | 100 | 33.9 | Steel24_2
69.12 | 0.22 | 0 | 0.26 | 0 | 0 | 30.4 | 0 | 0 | 0 | 0 | 0 | 0 | 0 | 23 | 12.6 | steel36_1
98.44 | 0.81 | 0.75 | 0 | 0 | 0 | 0 | 0 | 0 | 0 | 0 | 0 | 0 | 0 | 100 | 48.1 | steel103_11
94.97 | 0.33 | 0.5 | 3.4 | 0 | 0 | 0.8 | 0 | 0 | 0 | 0 | 0 | 0 | 0 | 200 | 36.8 | Steel21_3
66.68 | 0.07 | 1 | 10.5 | 2.75 | 0 | 18 | 0 | 0 | 0 | 1 | 0 | 0 | 0 | 23 | 16.3 | Steel68
74.6 | 0.1 | 0.3 | 12.5 | 0 | 0 | 12.5 | 0 | 0 | 0 | 0 | 0 | 0 | 0 | 100 | 16.8 | Steel49_2
67.9 | 0.1 | 6 | 10 | 1 | 0 | 15 | 0 | 0 | 0 | 0 | 0 | 0 | 0 | 600 | 21.8 | Steel50_5
98.43 | 1.22 | 0.35 | 0 | 0 | 0 | 0 | 0 | 0 | 0 | 0 | 0 | 0 | 0 | 800 | 23.9 | Steel6_6
98.13 | 0.4 | 0.67 | 0.8 | 0 | 0 | 0 | 0 | 0 | 0 | 0 | 0 | 0 | 0 | 100 | 49.4 | Steel9_2
97.78 | 0.35 | 0.59 | 0.2 | 0.2 | 0 | 0.88 | 0 | 0 | 0 | 0 | 0 | 0 | 0 | 600 | 33.9 | Steel18_5
99 | 0.25 | 0.75 | 0 | 0 | 0 | 0 | 0 | 0 | 0 | 0 | 0 | 0 | 0 | 400 | 42.7 | Steel91_9
76.2 | 0.72 | 0.25 | 0.07 | 0 | 0 | 4.26 | 0 | 0 | 0 | 0 | 18.5 | 0 | 0 | 400 | 28.5 | steel40_4
99.54 | 0.06 | 0.4 | 0 | 0 | 0 | 0 | 0 | 0 | 0 | 0 | 0 | 0 | 0 | 23 | 65.3 | Steel1_1
97.9 | 0.32 | 0.69 | 0 | 0 | 0 | 1.09 | 0 | 0 | 0 | 0 | 0 | 0 | 0 | 23 | 48.6 | Steel12_1
54.3 | 0.4 | 0.8 | 13 | 2 | 0 | 13 | 0 | 0 | 3 | 1 | 2.5 | 0 | 10 | 400 | 18.8 | Steel55_4
97.72 | 0.37 | 1.48 | 0 | 0.43 | 0 | 0 | 0 | 0 | 0 | 0 | 0 | 0 | 0 | 100 | 45.6 | Steel11_2
86.57 | 0.13 | 0.8 | 0 | 0 | 0 | 12.5 | 0 | 0 | 0 | 0 | 0 | 0 | 0 | 600 | 27.6 | Steel62_4
99.33 | 0.22 | 0.45 | 0 | 0 | 0 | 0 | 0 | 0 | 0 | 0 | 0 | 0 | 0 | 0 | 51.9 | Steel87_1
98.87 | 0.38 | 0.75 | 0 | 0 | 0 | 0 | 0 | 0 | 0 | 0 | 0 | 0 | 0 | 1200 | 29.8 | Steel90_4
97.9 | 0.32 | 0.69 | 0 | 0 | 0 | 1.09 | 0 | 0 | 0 | 0 | 0 | 0 | 0 | 100 | 46.5 | Steel12_2
99.5 | 0.1 | 0.4 | 0 | 0 | 0 | 0 | 0 | 0 | 0 | 0 | 0 | 0 | 0 | 600 | 36.3 | Steel85_4
97.9 | 0.32 | 0.69 | 0 | 0 | 0 | 1.09 | 0 | 0 | 0 | 0 | 0 | 0 | 0 | 1000 | 28.1 | Steel12_7
64.96 | 0.01 | 1.5 | 13.9 | 2.3 | 0 | 16.4 | 0 | 0.02 | 0.06 | 0.75 | 0 | 0.08 | 0.01 | 27 | 13.4 | Steel84_1
99.33 | 0.22 | 0.45 | 0 | 0 | 0 | 0 | 0 | 0 | 0 | 0 | 0 | 0 | 0 | 400 | 42.7 | Steel87_8
99.54 | 0.06 | 0.4 | 0 | 0 | 0 | 0 | 0 | 0 | 0 | 0 | 0 | 0 | 0 | 1000 | 27.6 | Steel1_7
99.33 | 0.22 | 0.45 | 0 | 0 | 0 | 0 | 0 | 0 | 0 | 0 | 0 | 0 | 0 | 1000 | 27.2 | Steel87_3
97.78 | 0.35 | 0.59 | 0.2 | 0.2 | 0 | 0.88 | 0 | 0 | 0 | 0 | 0 | 0 | 0 | 400 | 38.9 | Steel18_4
85.85 | 0.25 | 0.7 | 0 | 0 | 0 | 12.5 | 0 | 0 | 0 | 0.7 | 0 | 0 | 0 | 23 | 24.3 | Steel72_1
97.68 | 0.41 | 0.67 | 0 | 0.23 | 0 | 1.01 | 0 | 0 | 0 | 0 | 0 | 0 | 0 | 100 | 42.7 | Steel15_2
64.96 | 0.01 | 1.5 | 13.9 | 2.3 | 0 | 16.4 | 0 | 0.02 | 0.06 | 0.75 | 0 | 0.08 | 0.01 | 127 | 15.2 | Steel84_2
76.2 | 0.72 | 0.25 | 0.07 | 0 | 0 | 4.26 | 0 | 0 | 0 | 0 | 18.5 | 0 | 0 | 23 | 24.3 | steel40_1
99.5 | 0.1 | 0.4 | 0 | 0 | 0 | 0 | 0 | 0 | 0 | 0 | 0 | 0 | 0 | 100 | 60.2 | Steel85_7
98.26 | 0.23 | 1.51 | 0 | 0 | 0 | 0 | 0 | 0 | 0 | 0 | 0 | 0 | 0 | 23 | 46.1 | Steel7_1
99.33 | 0.22 | 0.45 | 0 | 0 | 0 | 0 | 0 | 0 | 0 | 0 | 0 | 0 | 0 | 200 | 49 | Steel87_10
68.68 | 0.12 | 1.5 | 11 | 0 | 0 | 17.5 | 0 | 0 | 1.2 | 0 | 0 | 0 | 0 | 700 | 20.1 | steel43_5
98.26 | 0.23 | 1.51 | 0 | 0 | 0 | 0 | 0 | 0 | 0 | 0 | 0 | 0 | 0 | 600 | 34.3 | Steel7_5
67.9 | 0.1 | 6 | 10 | 1 | 0 | 15 | 0 | 0 | 0 | 0 | 0 | 0 | 0 | 200 | 15.4 | Steel50_3
98.43 | 1.22 | 0.35 | 0 | 0 | 0 | 0 | 0 | 0 | 0 | 0 | 0 | 0 | 0 | 200 | 43.5 | Steel6_3
54.3 | 0.4 | 0.8 | 13 | 2 | 0 | 13 | 0 | 0 | 3 | 1 | 2.5 | 0 | 10 | 800 | 25.5 | Steel55_6
97.48 | 1.22 | 1.3 | 0 | 0 | 0 | 0 | 0 | 0 | 0 | 0 | 0 | 0 | 0 | 400 | 19.3 | steel37_4
78.14 | 0.06 | 0.8 | 0 | 0 | 0 | 21 | 0 | 0 | 0 | 0 | 0 | 0 | 0 | 23 | 21.8 | steel35_1
99.54 | 0.06 | 0.4 | 0 | 0 | 0 | 0 | 0 | 0 | 0 | 0 | 0 | 0 | 0 | 200 | 54.9 | Steel1_3
74.6 | 0.1 | 0.3 | 12.5 | 0 | 0 | 12.5 | 0 | 0 | 0 | 0 | 0 | 0 | 0 | 23 | 15.5 | Steel49_1
97.72 | 0.37 | 1.48 | 0 | 0.43 | 0 | 0 | 0 | 0 | 0 | 0 | 0 | 0 | 0 | 200 | 44 | Steel11_3
16.16 | 0.27 | 0.77 | 10.5 | 2.2 | 3 | 19.1 | 0 | 0 | 1.4 | 0 | 0 | 0 | 46.6 | 800 | 26 | Steel56_6
96 | 0.48 | 0.9 | 0 | 0 | 0 | 0 | 0.64 | 0 | 0 | 1.98 | 0 | 0 | 0 | 100 | 28.5 | steel26_2
98.87 | 0.38 | 0.75 | 0 | 0 | 0 | 0 | 0 | 0 | 0 | 0 | 0 | 0 | 0 | 500 | 38.2 | Steel90_8
97.79 | 0.39 | 0.79 | 0 | 0 | 0 | 1.03 | 0 | 0 | 0 | 0 | 0 | 0 | 0 | 600 | 31.4 | Steel13_5
89.88 | 0.12 | 0 | 0 | 1 | 0 | 9 | 0 | 0 | 0 | 0 | 0 | 0 | 0 | 23 | 26 | steel32_1
16.16 | 0.27 | 0.77 | 10.5 | 2.2 | 3 | 19.1 | 0 | 0 | 1.4 | 0 | 0 | 0 | 46.6 | 100 | 14.7 | Steel56_2
70.38 | 0.12 | 0.3 | 8.5 | 0 | 0 | 18.5 | 0 | 1.4 | 0 | 0 | 0 | 0.8 | 0 | 23 | 18 | Steel48_1
97.68 | 0.41 | 0.67 | 0 | 0.23 | 0 | 1.01 | 0 | 0 | 0 | 0 | 0 | 0 | 0 | 600 | 33.1 | Steel15_5
97.9 | 0.32 | 0.69 | 0 | 0 | 0 | 1.09 | 0 | 0 | 0 | 0 | 0 | 0 | 0 | 200 | 44.4 | Steel12_3
99.5 | 0.1 | 0.4 | 0 | 0 | 0 | 0 | 0 | 0 | 0 | 0 | 0 | 0 | 0 | 400 | 45.2 | Steel85_5
98.94 | 0.42 | 0.64 | 0 | 0 | 0 | 0 | 0 | 0 | 0 | 0 | 0 | 0 | 0 | 400 | 41.9 | Steel4_4
63.94 | 0.06 | 0.7 | 12 | 3.6 | 0 | 19 | 0 | 0 | 0 | 0.7 | 0 | 0 | 0 | 100 | 16.3 | Steel67_2
97.9 | 0.32 | 0.69 | 0 | 0 | 0 | 1.09 | 0 | 0 | 0 | 0 | 0 | 0 | 0 | 400 | 38.5 | Steel12_4
98.87 | 0.38 | 0.75 | 0 | 0 | 0 | 0 | 0 | 0 | 0 | 0 | 0 | 0 | 0 | 700 | 30.1 | Steel90_5
98.94 | 0.42 | 0.64 | 0 | 0 | 0 | 0 | 0 | 0 | 0 | 0 | 0 | 0 | 0 | 200 | 48.2 | Steel4_3
94.44 | 0.34 | 0.54 | 3.53 | 0.39 | 0 | 0.76 | 0 | 0 | 0 | 0 | 0 | 0 | 0 | 200 | 35.2 | Steel24_3
98.87 | 0.38 | 0.75 | 0 | 0 | 0 | 0 | 0 | 0 | 0 | 0 | 0 | 0 | 0 | 1000 | 32.9 | Steel90_6
68.46 | 0.03 | 0.1 | 18.5 | 4.8 | 0 | 0 | 0 | 0.1 | 0 | 0.1 | 0 | 0.4 | 7.5 | 50 | 25.8 | steel102_2
94.44 | 0.34 | 0.54 | 3.53 | 0.39 | 0 | 0.76 | 0 | 0 | 0 | 0 | 0 | 0 | 0 | 600 | 30.6 | Steel24_5
66.76 | 0.03 | 0.1 | 18.5 | 4.8 | 0 | 0 | 0 | 0.1 | 0 | 0.1 | 0 | 0.6 | 9 | 100 | 27 | steel100_3
98.44 | 0.81 | 0.75 | 0 | 0 | 0 | 0 | 0 | 0 | 0 | 0 | 0 | 0 | 0 | 300 | 41.3 | steel103_9
68.46 | 0.03 | 0.1 | 18.5 | 4.8 | 0 | 0 | 0 | 0.1 | 0 | 0.1 | 0 | 0.4 | 7.5 | 20 | 25.3 | steel102_1
82.13 | 0.07 | 0.8 | 0 | 0 | 0 | 17 | 0 | 0 | 0 | 0 | 0 | 0 | 0 | 23 | 21.8 | steel34_1
87.65 | 0.45 | 0.5 | 0 | 0 | 0 | 8 | 0 | 0 | 0 | 3.4 | 0 | 0 | 0 | 23 | 22.2 | steel30_1
66.6 | 0.1 | 1.3 | 1.8 | 0 | 0 | 29 | 0 | 0 | 0 | 1.2 | 0 | 0 | 0 | 23 | 15.9 | Steel52_1
60 | 0.2 | 0.8 | 12 | 0 | 0 | 23 | 0 | 0 | 0 | 1 | 3 | 0 | 0 | 23 | 12.6 | Steel78_1
76.2 | 0.72 | 0.25 | 0.07 | 0 | 0 | 4.26 | 0 | 0 | 0 | 0 | 18.5 | 0 | 0 | 1000 | 27.6 | steel40_7
98.75 | 0.4 | 0.85 | 0 | 0 | 0 | 0 | 0 | 0 | 0 | 0 | 0 | 0 | 0 | 0 | 51.9 | Steel93_2
94.22 | 0.29 | 0 | 4.23 | 0 | 0 | 1.26 | 0 | 0 | 0 | 0 | 0 | 0 | 0 | 100 | 27.6 | Steel25_2
80.64 | 0.16 | 0.2 | 2.5 | 0 | 0 | 16.5 | 0 | 0 | 0 | 0 | 0 | 0 | 0 | 500 | 24.3 | steel41_4
98.94 | 0.31 | 0.75 | 0 | 0 | 0 | 0 | 0 | 0 | 0 | 0 | 0 | 0 | 0 | 0 | 50.7 | Steel89_2
70.43 | 0.28 | 0.89 | 28.4 | 0 | 0 | 0 | 0 | 0 | 0 | 0 | 0 | 0 | 0 | 800 | 25.1 | steel38_6
46 | 0.5 | 1.5 | 35 | 0 | 0 | 15 | 0 | 0 | 0 | 2 | 0 | 0 | 0 | 100 | 13.4 | Steel81_2
50.2 | 0.3 | 3 | 17.5 | 3 | 0 | 16.5 | 0 | 0 | 2.5 | 0 | 0 | 0 | 7 | 23 | 12.6 | Steel54_1
99.33 | 0.22 | 0.45 | 0 | 0 | 0 | 0 | 0 | 0 | 0 | 0 | 0 | 0 | 0 | 600 | 35.6 | Steel87_6
70.43 | 0.28 | 0.89 | 28.4 | 0 | 0 | 0 | 0 | 0 | 0 | 0 | 0 | 0 | 0 | 200 | 16.3 | steel38_3
21 | 0.5 | 1.5 | 60 | 0 | 0 | 15 | 0 | 0 | 0 | 2 | 0 | 0 | 0 | 100 | 13.4 | Steel83_2
94.97 | 0.33 | 0.5 | 3.4 | 0 | 0 | 0.8 | 0 | 0 | 0 | 0 | 0 | 0 | 0 | 23 | 34.3 | Steel21_1
54.3 | 0.4 | 0.8 | 13 | 2 | 0 | 13 | 0 | 0 | 3 | 1 | 2.5 | 0 | 10 | 200 | 17.2 | Steel55_3
97.78 | 0.35 | 0.59 | 0.2 | 0.2 | 0 | 0.88 | 0 | 0 | 0 | 0 | 0 | 0 | 0 | 200 | 41.9 | Steel18_3
99.33 | 0.22 | 0.45 | 0 | 0 | 0 | 0 | 0 | 0 | 0 | 0 | 0 | 0 | 0 | 500 | 39.4 | Steel87_7
98.87 | 0.38 | 0.75 | 0 | 0 | 0 | 0 | 0 | 0 | 0 | 0 | 0 | 0 | 0 | 0 | 51.9 | Steel90_2
98.94 | 0.42 | 0.64 | 0 | 0 | 0 | 0 | 0 | 0 | 0 | 0 | 0 | 0 | 0 | 1000 | 26.8 | Steel4_7
99 | 0.25 | 0.75 | 0 | 0 | 0 | 0 | 0 | 0 | 0 | 0 | 0 | 0 | 0 | 0 | 51.9 | Steel91_2
98.18 | 0.19 | 0 | 0 | 0.5 | 0 | 1.13 | 0 | 0 | 0 | 0 | 0 | 0 | 0 | 100 | 28.7 | Steel61_1
98.84 | 0.41 | 0.75 | 0 | 0 | 0 | 0 | 0 | 0 | 0 | 0 | 0 | 0 | 0 | 300 | 45.7 | Steel94_10
86.53 | 0.13 | 0.25 | 0.14 | 0 | 0 | 12.95 | 0 | 0 | 0 | 0 | 0 | 0 | 0 | 600 | 26.4 | steel33_5
99 | 0.25 | 0.75 | 0 | 0 | 0 | 0 | 0 | 0 | 0 | 0 | 0 | 0 | 0 | 1200 | 29.8 | Steel91_5
16.16 | 0.27 | 0.77 | 10.5 | 2.2 | 3 | 19.1 | 0 | 0 | 1.4 | 0 | 0 | 0 | 46.6 | 200 | 16.3 | Steel56_3
97.77 | 0.31 | 0.5 | 0 | 0.2 | 0 | 0.95 | 0 | 0 | 0 | 0.28 | 0 | 0 | 0 | 500 | 37.3 | Steel14_7
72.52 | 0.08 | 0.4 | 8 | 0 | 0 | 19 | 0 | 0 | 0 | 0 | 0 | 0 | 0 | 1000 | 28.1 | steel42_7
72.52 | 0.08 | 0.4 | 8 | 0 | 0 | 19 | 0 | 0 | 0 | 0 | 0 | 0 | 0 | 200 | 17.2 | steel42_3
64.96 | 0.01 | 1.5 | 13.9 | 2.3 | 0 | 16.4 | 0 | 0.02 | 0.06 | 0.75 | 0 | 0.08 | 0.01 | 527 | 21.3 | Steel84_6
98.43 | 1.22 | 0.35 | 0 | 0 | 0 | 0 | 0 | 0 | 0 | 0 | 0 | 0 | 0 | 600 | 33.5 | Steel6_5
97.72 | 0.37 | 1.48 | 0 | 0.43 | 0 | 0 | 0 | 0 | 0 | 0 | 0 | 0 | 0 | 600 | 33.9 | Steel11_5
97.9 | 0.32 | 0.69 | 0 | 0 | 0 | 1.09 | 0 | 0 | 0 | 0 | 0 | 0 | 0 | 600 | 31.8 | Steel12_5
89.88 | 0.12 | 0 | 0 | 1 | 0 | 9 | 0 | 0 | 0 | 0 | 0 | 0 | 0 | 200 | 26.8 | steel32_3
98.87 | 0.38 | 0.75 | 0 | 0 | 0 | 0 | 0 | 0 | 0 | 0 | 0 | 0 | 0 | 100 | 50.7 | Steel90_1
99 | 0.25 | 0.75 | 0 | 0 | 0 | 0 | 0 | 0 | 0 | 0 | 0 | 0 | 0 | 1000 | 27.2 | Steel91_4
64.96 | 0.01 | 1.5 | 13.9 | 2.3 | 0 | 16.4 | 0 | 0.02 | 0.06 | 0.75 | 0 | 0.08 | 0.01 | 227 | 16.75 | Steel84_3
66.76 | 0.03 | 0.1 | 18.5 | 4.8 | 0 | 0 | 0 | 0.1 | 0 | 0.1 | 0 | 0.6 | 9 | 20 | 25.3 | steel100_1
97.68 | 0.41 | 0.67 | 0 | 0.23 | 0 | 1.01 | 0 | 0 | 0 | 0 | 0 | 0 | 0 | 400 | 37.7 | Steel15_4
86.53 | 0.13 | 0.25 | 0.14 | 0 | 0 | 12.95 | 0 | 0 | 0 | 0 | 0 | 0 | 0 | 200 | 27.6 | steel33_3
98.44 | 0.81 | 0.75 | 0 | 0 | 0 | 0 | 0 | 0 | 0 | 0 | 0 | 0 | 0 | 600 | 32.7 | steel103_6
99 | 0.25 | 0.75 | 0 | 0 | 0 | 0 | 0 | 0 | 0 | 0 | 0 | 0 | 0 | 600 | 35.6 | Steel91_7
65.6 | 0.3 | 0.6 | 8 | 0 | 0 | 20 | 0 | 0 | 0 | 1.5 | 4 | 0 | 0 | 23 | 13 | steel45_1
70.43 | 0.28 | 0.89 | 28.4 | 0 | 0 | 0 | 0 | 0 | 0 | 0 | 0 | 0 | 0 | 1000 | 27.6 | steel38_7
94.97 | 0.33 | 0.5 | 3.4 | 0 | 0 | 0.8 | 0 | 0 | 0 | 0 | 0 | 0 | 0 | 100 | 36 | Steel21_2
98.13 | 0.4 | 0.67 | 0.8 | 0 | 0 | 0 | 0 | 0 | 0 | 0 | 0 | 0 | 0 | 200 | 46.9 | Steel9_3
97.77 | 0.31 | 0.5 | 0 | 0.2 | 0 | 0.95 | 0 | 0 | 0 | 0.28 | 0 | 0 | 0 | 100 | 42.7 | Steel14_3
96 | 0.48 | 0.9 | 0 | 0 | 0 | 0 | 0.64 | 0 | 0 | 1.98 | 0 | 0 | 0 | 23 | 25.1 | steel26_1
68.68 | 0.12 | 1.5 | 11 | 0 | 0 | 17.5 | 0 | 0 | 1.2 | 0 | 0 | 0 | 0 | 500 | 18.8 | steel43_4
94.97 | 0.33 | 0.5 | 3.4 | 0 | 0 | 0.8 | 0 | 0 | 0 | 0 | 0 | 0 | 0 | 1000 | 27.6 | Steel21_7
87.65 | 0.45 | 0.5 | 0 | 0 | 0 | 8 | 0 | 0 | 0 | 3.4 | 0 | 0 | 0 | 900 | 31.4 | steel30_6
98.75 | 0.4 | 0.85 | 0 | 0 | 0 | 0 | 0 | 0 | 0 | 0 | 0 | 0 | 0 | 1200 | 29.8 | Steel93_4
97.68 | 0.41 | 0.67 | 0 | 0.23 | 0 | 1.01 | 0 | 0 | 0 | 0 | 0 | 0 | 0 | 200 | 42.3 | Steel15_3
98.44 | 0.81 | 0.75 | 0 | 0 | 0 | 0 | 0 | 0 | 0 | 0 | 0 | 0 | 0 | 1200 | 30.1 | steel103_5
76.2 | 0.72 | 0.25 | 0.07 | 0 | 0 | 4.26 | 0 | 0 | 0 | 0 | 18.5 | 0 | 0 | 600 | 27.2 | steel40_5
86.53 | 0.13 | 0.25 | 0.14 | 0 | 0 | 12.95 | 0 | 0 | 0 | 0 | 0 | 0 | 0 | 800 | 25.1 | steel33_6
98.84 | 0.41 | 0.75 | 0 | 0 | 0 | 0 | 0 | 0 | 0 | 0 | 0 | 0 | 0 | 600 | 33.9 | Steel94_7
99.1 | 0.4 | 0.5 | 0 | 0 | 0 | 0 | 0 | 0 | 0 | 0 | 0 | 0 | 0 | 100 | 42.3 | Steel58_1
98.84 | 0.41 | 0.75 | 0 | 0 | 0 | 0 | 0 | 0 | 0 | 0 | 0 | 0 | 0 | 0 | 51.9 | Steel94_2
72.52 | 0.08 | 0.4 | 8 | 0 | 0 | 19 | 0 | 0 | 0 | 0 | 0 | 0 | 0 | 600 | 23.9 | steel42_5
99 | 0.25 | 0.75 | 0 | 0 | 0 | 0 | 0 | 0 | 0 | 0 | 0 | 0 | 0 | 700 | 31.8 | Steel91_6
97.79 | 0.39 | 0.79 | 0 | 0 | 0 | 1.03 | 0 | 0 | 0 | 0 | 0 | 0 | 0 | 200 | 43.5 | Steel13_3
16.16 | 0.27 | 0.77 | 10.5 | 2.2 | 3 | 19.1 | 0 | 0 | 1.4 | 0 | 0 | 0 | 46.6 | 600 | 23 | Steel56_5
98.43 | 1.22 | 0.35 | 0 | 0 | 0 | 0 | 0 | 0 | 0 | 0 | 0 | 0 | 0 | 1000 | 26 | Steel6_7
72.52 | 0.08 | 0.4 | 8 | 0 | 0 | 19 | 0 | 0 | 0 | 0 | 0 | 0 | 0 | 800 | 26.8 | steel42_6
98.43 | 1.22 | 0.35 | 0 | 0 | 0 | 0 | 0 | 0 | 0 | 0 | 0 | 0 | 0 | 400 | 38.5 | Steel6_4
97.79 | 0.39 | 0.79 | 0 | 0 | 0 | 1.03 | 0 | 0 | 0 | 0 | 0 | 0 | 0 | 100 | 44.8 | Steel13_2
99.4 | 0.16 | 0.45 | 0 | 0 | 0 | 0 | 0 | 0 | 0 | 0 | 0 | 0 | 0 | 100 | 51 | Steel86_3
96 | 0.48 | 0.9 | 0 | 0 | 0 | 0 | 0.64 | 0 | 0 | 1.98 | 0 | 0 | 0 | 200 | 30.1 | steel26_3
64.96 | 0.01 | 1.5 | 13.9 | 2.3 | 0 | 16.4 | 0 | 0.02 | 0.06 | 0.75 | 0 | 0.08 | 0.01 | 327 | 18.3 | Steel84_4
89.88 | 0.12 | 0 | 0 | 1 | 0 | 9 | 0 | 0 | 0 | 0 | 0 | 0 | 0 | 100 | 26.4 | steel32_2
99.33 | 0.22 | 0.45 | 0 | 0 | 0 | 0 | 0 | 0 | 0 | 0 | 0 | 0 | 0 | 100 | 51.2 | Steel87_11
99 | 0.25 | 0.75 | 0 | 0 | 0 | 0 | 0 | 0 | 0 | 0 | 0 | 0 | 0 | 300 | 46 | Steel91_10
98.44 | 0.81 | 0.75 | 0 | 0 | 0 | 0 | 0 | 0 | 0 | 0 | 0 | 0 | 0 | 400 | 38.1 | steel103_8
98.94 | 0.42 | 0.64 | 0 | 0 | 0 | 0 | 0 | 0 | 0 | 0 | 0 | 0 | 0 | 800 | 24.7 | Steel4_6
21.9 | 0.1 | 1 | 63 | 0 | 0 | 14 | 0 | 0 | 0 | 0 | 0 | 0 | 0 | 1000 | 28.9 | Steel53_7
64.35 | 0.15 | 0.8 | 14 | 0 | 0 | 19 | 0 | 0 | 1.7 | 0 | 0 | 0 | 0 | 200 | 16.8 | steel44_3
98.94 | 0.42 | 0.64 | 0 | 0 | 0 | 0 | 0 | 0 | 0 | 0 | 0 | 0 | 0 | 23 | 51.9 | Steel4_1
68.98 | 0.12 | 0.8 | 9 | 0 | 0 | 19 | 0 | 0 | 0 | 1.5 | 0 | 0.6 | 0 | 100 | 15.5 | Steel66
99 | 0.25 | 0.75 | 0 | 0 | 0 | 0 | 0 | 0 | 0 | 0 | 0 | 0 | 0 | 200 | 49 | Steel91_11
98.91 | 0.35 | 0.75 | 0 | 0 | 0 | 0 | 0 | 0 | 0 | 0 | 0 | 0 | 0 | 0 | 50.7 | Steel95_2
98.44 | 0.81 | 0.75 | 0 | 0 | 0 | 0 | 0 | 0 | 0 | 0 | 0 | 0 | 0 | 700 | 30.1 | steel103_4
68.68 | 0.12 | 1.5 | 11 | 0 | 0 | 17.5 | 0 | 0 | 1.2 | 0 | 0 | 0 | 0 | 23 | 15.9 | steel43_1
66.76 | 0.03 | 0.1 | 18.5 | 4.8 | 0 | 0 | 0 | 0.1 | 0 | 0.1 | 0 | 0.6 | 9 | 50 | 25.8 | steel100_2
98.44 | 0.81 | 0.75 | 0 | 0 | 0 | 0 | 0 | 0 | 0 | 0 | 0 | 0 | 0 | 800 | 24.4 | steel103_2
99 | 0.25 | 0.75 | 0 | 0 | 0 | 0 | 0 | 0 | 0 | 0 | 0 | 0 | 0 | 500 | 39.4 | Steel91_8
98.84 | 0.41 | 0.75 | 0 | 0 | 0 | 0 | 0 | 0 | 0 | 0 | 0 | 0 | 0 | 400 | 41.7 | Steel94_9
67.9 | 0.1 | 6 | 10 | 1 | 0 | 15 | 0 | 0 | 0 | 0 | 0 | 0 | 0 | 23 | 12.6 | Steel50_1
98.84 | 0.41 | 0.75 | 0 | 0 | 0 | 0 | 0 | 0 | 0 | 0 | 0 | 0 | 0 | 1200 | 29.8 | Steel94_4
97.77 | 0.31 | 0.5 | 0 | 0.2 | 0 | 0.95 | 0 | 0 | 0 | 0.28 | 0 | 0 | 0 | 300 | 40.6 | Steel14_5
99.5 | 0.1 | 0.4 | 0 | 0 | 0 | 0 | 0 | 0 | 0 | 0 | 0 | 0 | 0 | 800 | 28.4 | Steel85_3
54.3 | 0.4 | 0.8 | 13 | 2 | 0 | 13 | 0 | 0 | 3 | 1 | 2.5 | 0 | 10 | 600 | 22.2 | Steel55_5
97.9 | 0.32 | 0.69 | 0 | 0 | 0 | 1.09 | 0 | 0 | 0 | 0 | 0 | 0 | 0 | 800 | 26 | Steel12_6
86.53 | 0.13 | 0.25 | 0.14 | 0 | 0 | 12.95 | 0 | 0 | 0 | 0 | 0 | 0 | 0 | 400 | 27.6 | steel33_4
94.97 | 0.33 | 0.5 | 3.4 | 0 | 0 | 0.8 | 0 | 0 | 0 | 0 | 0 | 0 | 0 | 800 | 26 | Steel21_6
70.52 | 0.08 | 0.5 | 9 | 0 | 0 | 18 | 0 | 0 | 0.9 | 1 | 0 | 0 | 0 | 100 | 15.9 | Steel65_1
97.48 | 1.22 | 1.3 | 0 | 0 | 0 | 0 | 0 | 0 | 0 | 0 | 0 | 0 | 0 | 23 | 13 | steel37_1
97.78 | 0.35 | 0.59 | 0.2 | 0.2 | 0 | 0.88 | 0 | 0 | 0 | 0 | 0 | 0 | 0 | 100 | 42.7 | Steel18_2
64.96 | 0.01 | 1.5 | 13.9 | 2.3 | 0 | 16.4 | 0 | 0.02 | 0.06 | 0.75 | 0 | 0.08 | 0.01 | 727 | 24.2 | Steel84_8
21.9 | 0.1 | 1 | 63 | 0 | 0 | 14 | 0 | 0 | 0 | 0 | 0 | 0 | 0 | 23 | 12.6 | Steel53_1
99.33 | 0.22 | 0.45 | 0 | 0 | 0 | 0 | 0 | 0 | 0 | 0 | 0 | 0 | 0 | 300 | 46 | Steel87_9
66.6 | 0.1 | 1.3 | 1.8 | 0 | 0 | 29 | 0 | 0 | 0 | 1.2 | 0 | 0 | 0 | 1100 | 26.4 | Steel52_5
98.75 | 0.4 | 0.85 | 0 | 0 | 0 | 0 | 0 | 0 | 0 | 0 | 0 | 0 | 0 | 800 | 24.7 | Steel93_3
98.26 | 0.23 | 1.51 | 0 | 0 | 0 | 0 | 0 | 0 | 0 | 0 | 0 | 0 | 0 | 800 | 26.4 | Steel7_6
64.96 | 0.01 | 1.5 | 13.9 | 2.3 | 0 | 16.4 | 0 | 0.02 | 0.06 | 0.75 | 0 | 0.08 | 0.01 | 427 | 19.8 | Steel84_5
98.26 | 0.23 | 1.51 | 0 | 0 | 0 | 0 | 0 | 0 | 0 | 0 | 0 | 0 | 0 | 100 | 46.1 | Steel7_2
72.52 | 0.08 | 0.4 | 8 | 0 | 0 | 19 | 0 | 0 | 0 | 0 | 0 | 0 | 0 | 23 | 15.9 | steel42_1
99.5 | 0.1 | 0.4 | 0 | 0 | 0 | 0 | 0 | 0 | 0 | 0 | 0 | 0 | 0 | 200 | 54.7 | Steel85_6
98.87 | 0.38 | 0.75 | 0 | 0 | 0 | 0 | 0 | 0 | 0 | 0 | 0 | 0 | 0 | 300 | 45.7 | Steel90_10
60 | 0.2 | 0.8 | 12 | 0 | 0 | 23 | 0 | 0 | 0 | 1 | 3 | 0 | 0 | 1000 | 29.3 | Steel78_7
98.26 | 0.23 | 1.51 | 0 | 0 | 0 | 0 | 0 | 0 | 0 | 0 | 0 | 0 | 0 | 1000 | 27.2 | Steel7_7
94.44 | 0.34 | 0.54 | 3.53 | 0.39 | 0 | 0.76 | 0 | 0 | 0 | 0 | 0 | 0 | 0 | 400 | 35.6 | Steel24_4
97.78 | 0.35 | 0.59 | 0.2 | 0.2 | 0 | 0.88 | 0 | 0 | 0 | 0 | 0 | 0 | 0 | 1000 | 28.1 | Steel18_7
98.87 | 0.38 | 0.75 | 0 | 0 | 0 | 0 | 0 | 0 | 0 | 0 | 0 | 0 | 0 | 600 | 33.9 | Steel90_7
64.35 | 0.15 | 0.8 | 14 | 0 | 0 | 19 | 0 | 0 | 1.7 | 0 | 0 | 0 | 0 | 600 | 24.3 | steel44_5
98.75 | 0.4 | 0.85 | 0 | 0 | 0 | 0 | 0 | 0 | 0 | 0 | 0 | 0 | 0 | 600 | 33.9 | Steel93_7
51.48 | 0.27 | 1.25 | 36 | 0 | 0 | 11 | 0 | 0 | 0 | 0 | 0 | 0 | 0 | 500 | 18.4 | Steel51_4
98.26 | 0.23 | 1.51 | 0 | 0 | 0 | 0 | 0 | 0 | 0 | 0 | 0 | 0 | 0 | 400 | 39.8 | Steel7_4
86.55 | 0.25 | 0.7 | 0 | 0 | 0 | 12.5 | 0 | 0 | 0 | 0 | 0 | 0 | 0 | 100 | 24.3 | Steel63_1
16.16 | 0.27 | 0.77 | 10.5 | 2.2 | 3 | 19.1 | 0 | 0 | 1.4 | 0 | 0 | 0 | 46.6 | 400 | 19.7 | Steel56_4
67.9 | 0.1 | 6 | 10 | 1 | 0 | 15 | 0 | 0 | 0 | 0 | 0 | 0 | 0 | 100 | 13.8 | Steel50_2
92.05 | 0.45 | 0.5 | 0 | 0 | 0 | 3.5 | 0 | 0 | 0 | 3.5 | 0 | 0 | 0 | 900 | 31.4 | steel29_6
100 | 0 | 0 | 0 | 0 | 0 | 0 | 0 | 0 | 0 | 0 | 0 | 0 | 0 | 400 | 48.6 | Pure_08
100 | 0 | 0 | 0 | 0 | 0 | 0 | 0 | 0 | 0 | 0 | 0 | 0 | 0 | 27 | 80.2 | Pure_02
100 | 0 | 0 | 0 | 0 | 0 | 0 | 0 | 0 | 0 | 0 | 0 | 0 | 0 | 800 | 29.7 | Pure_12
100 | 0 | 0 | 0 | 0 | 0 | 0 | 0 | 0 | 0 | 0 | 0 | 0 | 0 | 227 | 61.3 | Pure_06
100 | 0 | 0 | 0 | 0 | 0 | 0 | 0 | 0 | 0 | 0 | 0 | 0 | 0 | 20 | 73.3 | Pure_01
100 | 0 | 0 | 0 | 0 | 0 | 0 | 0 | 0 | 0 | 0 | 0 | 0 | 0 | 600 | 38.9 | Pure_10
98.88 | 0.8 | 0.32 | 0 | 0 | 0 | 0 | 0 | 0 | 0 | 0 | 0 | 0 | 0 | 23 | 47.8 | Steel5_1
98.88 | 0.8 | 0.32 | 0 | 0 | 0 | 0 | 0 | 0 | 0 | 0 | 0 | 0 | 0 | 100 | 48.2 | Steel5_2
98.88 | 0.8 | 0.32 | 0 | 0 | 0 | 0 | 0 | 0 | 0 | 0 | 0 | 0 | 0 | 200 | 45.2 | Steel5_3
98.88 | 0.8 | 0.32 | 0 | 0 | 0 | 0 | 0 | 0 | 0 | 0 | 0 | 0 | 0 | 400 | 38.1 | Steel5_4
98.88 | 0.8 | 0.32 | 0 | 0 | 0 | 0 | 0 | 0 | 0 | 0 | 0 | 0 | 0 | 600 | 32.7 | Steel5_5
98.88 | 0.8 | 0.32 | 0 | 0 | 0 | 0 | 0 | 0 | 0 | 0 | 0 | 0 | 0 | 800 | 24.3 | Steel5_6
98.88 | 0.8 | 0.32 | 0 | 0 | 0 | 0 | 0 | 0 | 0 | 0 | 0 | 0 | 0 | 1000 | 26.8 | Steel5_7
97.81 | 0.37 | 1.56 | 0 | 0.26 | 0 | 0 | 0 | 0 | 0 | 0 | 0 | 0 | 0 | 100 | 48.2 | Steel10_2
97.81 | 0.37 | 1.56 | 0 | 0.26 | 0 | 0 | 0 | 0 | 0 | 0 | 0 | 0 | 0 | 200 | 45.6 | Steel10_3
97.81 | 0.37 | 1.56 | 0 | 0.26 | 0 | 0 | 0 | 0 | 0 | 0 | 0 | 0 | 0 | 400 | 39.4 | Steel10_4
97.81 | 0.37 | 1.56 | 0 | 0.26 | 0 | 0 | 0 | 0 | 0 | 0 | 0 | 0 | 0 | 600 | 33.9 | Steel10_5
69.21 | 0.03 | 0.1 | 18.5 | 3.25 | 0 | 0 | 0 | 0.1 | 0 | 0.1 | 0 | 0.2 | 8.5 | 20 | 25.3 | steel101_1
69.21 | 0.03 | 0.1 | 18.5 | 3.25 | 0 | 0 | 0 | 0.1 | 0 | 0.1 | 0 | 0.2 | 8.5 | 50 | 25.8 | steel101_2
69.21 | 0.03 | 0.1 | 18.5 | 3.25 | 0 | 0 | 0 | 0.1 | 0 | 0.1 | 0 | 0.2 | 8.5 | 100 | 27 | steel101_3
66.25 | 0.1 | 0.8 | 10 | 2.75 | 0 | 18 | 0 | 0 | 0 | 1.5 | 0 | 0.6 | 0 | 100 | 15.5 | Steel70_2
99.61 | 0.08 | 0.31 | 0 | 0 | 0 | 0 | 0 | 0 | 0 | 0 | 0 | 0 | 0 | 23 | 59.5 | Steel2_1
99.61 | 0.08 | 0.31 | 0 | 0 | 0 | 0 | 0 | 0 | 0 | 0 | 0 | 0 | 0 | 100 | 57.8 | Steel2_2
99.61 | 0.08 | 0.31 | 0 | 0 | 0 | 0 | 0 | 0 | 0 | 0 | 0 | 0 | 0 | 200 | 53.2 | Steel2_3
99.61 | 0.08 | 0.31 | 0 | 0 | 0 | 0 | 0 | 0 | 0 | 0 | 0 | 0 | 0 | 400 | 45.6 | Steel2_4
99.61 | 0.08 | 0.31 | 0 | 0 | 0 | 0 | 0 | 0 | 0 | 0 | 0 | 0 | 0 | 600 | 36.8 | Steel2_5
99.61 | 0.08 | 0.31 | 0 | 0 | 0 | 0 | 0 | 0 | 0 | 0 | 0 | 0 | 0 | 800 | 28.5 | Steel2_6
99.61 | 0.08 | 0.31 | 0 | 0 | 0 | 0 | 0 | 0 | 0 | 0 | 0 | 0 | 0 | 1000 | 27.6 | Steel2_7
99.17 | 0.23 | 0.6 | 0 | 0 | 0 | 0 | 0 | 0 | 0 | 0 | 0 | 0 | 0 | 23 | 51.9 | Steel3_1
99.17 | 0.23 | 0.6 | 0 | 0 | 0 | 0 | 0 | 0 | 0 | 0 | 0 | 0 | 0 | 100 | 51.1 | Steel3_2
99.17 | 0.23 | 0.6 | 0 | 0 | 0 | 0 | 0 | 0 | 0 | 0 | 0 | 0 | 0 | 200 | 49 | Steel3_3
99.17 | 0.23 | 0.6 | 0 | 0 | 0 | 0 | 0 | 0 | 0 | 0 | 0 | 0 | 0 | 400 | 42.7 | Steel3_4
99.17 | 0.23 | 0.6 | 0 | 0 | 0 | 0 | 0 | 0 | 0 | 0 | 0 | 0 | 0 | 600 | 35.6 | Steel3_5
99.17 | 0.23 | 0.6 | 0 | 0 | 0 | 0 | 0 | 0 | 0 | 0 | 0 | 0 | 0 | 800 | 26 | Steel3_6
99.17 | 0.23 | 0.6 | 0 | 0 | 0 | 0 | 0 | 0 | 0 | 0 | 0 | 0 | 0 | 1000 | 27.2 | Steel3_7
94.13 | 0.23 | 0.45 | 0 | 0.51 | 0.77 | 2.87 | 0 | 0 | 0 | 0.45 | 0.59 | 0 | 0 | 23 | 35.5 | Steel19_1
94.13 | 0.23 | 0.45 | 0 | 0.51 | 0.77 | 2.87 | 0 | 0 | 0 | 0.45 | 0.59 | 0 | 0 | 100 | 33.6 | Steel19_2
94.13 | 0.23 | 0.45 | 0 | 0.51 | 0.77 | 2.87 | 0 | 0 | 0 | 0.45 | 0.59 | 0 | 0 | 200 | 33.1 | Steel19_3
94.13 | 0.23 | 0.45 | 0 | 0.51 | 0.77 | 2.87 | 0 | 0 | 0 | 0.45 | 0.59 | 0 | 0 | 400 | 30.6 | Steel19_4
94.13 | 0.23 | 0.45 | 0 | 0.51 | 0.77 | 2.87 | 0 | 0 | 0 | 0.45 | 0.59 | 0 | 0 | 600 | 29.3 | Steel19_5
94.13 | 0.23 | 0.45 | 0 | 0.51 | 0.77 | 2.87 | 0 | 0 | 0 | 0.45 | 0.59 | 0 | 0 | 800 | 28.9 | Steel19_6
66.27 | 0.08 | 0.5 | 10.5 | 2.75 | 0 | 18 | 0 | 0 | 0.9 | 1 | 0 | 0 | 0 | 23 | 16.3 | Steel69_1
66.27 | 0.08 | 0.5 | 10.5 | 2.75 | 0 | 18 | 0 | 0 | 0.9 | 1 | 0 | 0 | 0 | 100 | 17.6 | Steel69_2
16.16 | 0 | 0 | 0 | 0 | 0 | 0 | 0 | 0 | 0 | 0 | 0 | 0 | 0 | 0 | 10.9 | MIN
100 | 1.22 | 6 | 63 | 4.8 | 3 | 30.4 | 0.64 | 4.5 | 3 | 3.5 | 18.5 | 1.4 | 46.6 | 1200 | 80.2 | MAX
17.7621 | 0.25603 | 0.7764 | 9.3719 | 0.94852 | 0.34926 | 7.5905 | 0.055916 | 0.33627 | 0.44581 | 0.54268 | 2.5009 | 0.15432 | 5.5599 | 336.8108 | 12.3795 | STDEV

## used for penultimate model
C | Mn | Ni | Mo | V | Cr | Cu | Al | Nb | Si | W | Ti | Co | TC | K | label
0 | 0 | 0 | 0 | 0 | 0 | 0 | 0 | 0 | 0 | 0 | 0 | 0 | 100 | 68.2 | Pure_03
0 | 0 | 0 | 0 | 0 | 0 | 0 | 0 | 0 | 0 | 0 | 0 | 0 | 327 | 54.7 | Pure_07
0 | 0 | 0 | 0 | 0 | 0 | 0 | 0 | 0 | 0 | 0 | 0 | 0 | 200 | 61.5 | Pure_05
0 | 0 | 0 | 0 | 0 | 0 | 0 | 0 | 0 | 0 | 0 | 0 | 0 | 727 | 32.3 | Pure_11
0 | 0 | 0 | 0 | 0 | 0 | 0 | 0 | 0 | 0 | 0 | 0 | 0 | 527 | 43.3 | Pure_09
0 | 0 | 0 | 0 | 0 | 0 | 0 | 0 | 0 | 0 | 0 | 0 | 0 | 127 | 69.5 | Pure_04
0.1 | 0 | 0 | 0.5 | 0 | 0 | 0 | 0 | 0 | 0 | 0 | 0 | 0 | 23 | 46.1 | stee27_1
0.1 | 0 | 0 | 0.5 | 0 | 0 | 0 | 0 | 0 | 0 | 0 | 0 | 0 | 100 | 45.2 | stee27_2
0.1 | 0 | 0 | 0.5 | 0 | 0 | 0 | 0 | 0 | 0 | 0 | 0 | 0 | 200 | 44.4 | stee27_3
0.1 | 0 | 0 | 0.5 | 0 | 0 | 0 | 0 | 0 | 0 | 0 | 0 | 0 | 400 | 41.5 | stee27_4
0.1 | 0 | 0 | 0.5 | 0 | 0 | 0 | 0 | 0 | 0 | 0 | 0 | 0 | 600 | 36.9 | stee27_5
0.1 | 0 | 0 | 0.5 | 0 | 0 | 0 | 0 | 0 | 0 | 0 | 0 | 0 | 700 | 35.2 | stee27_6
0.32 | 0.55 | 3.47 | 0 | 0 | 0 | 0 | 0 | 0 | 0 | 0 | 0 | 0 | 23 | 36.4 | Steel20_1
0.32 | 0.55 | 3.47 | 0 | 0 | 0 | 0 | 0 | 0 | 0 | 0 | 0 | 0 | 100 | 37.7 | Steel20_2
0.32 | 0.55 | 3.47 | 0 | 0 | 0 | 0 | 0 | 0 | 0 | 0 | 0 | 0 | 200 | 38.9 | Steel20_3
0.32 | 0.55 | 3.47 | 0 | 0 | 0 | 0 | 0 | 0 | 0 | 0 | 0 | 0 | 400 | 36.8 | Steel20_4
0.32 | 0.55 | 3.47 | 0 | 0 | 0 | 0 | 0 | 0 | 0 | 0 | 0 | 0 | 600 | 32.7 | Steel20_5
0.32 | 0.55 | 3.47 | 0 | 0 | 0 | 0 | 0 | 0 | 0 | 0 | 0 | 0 | 800 | 25.1 | Steel20_6
0.32 | 0.55 | 3.47 | 0 | 0 | 0 | 0 | 0 | 0 | 0 | 0 | 0 | 0 | 1000 | 27.6 | Steel20_7
0.35 | 0.65 | 0 | 0 | 0 | 0 | 0 | 0 | 0 | 0 | 0 | 0 | 0 | 100 | 43.6 | Steel92_1
0.35 | 0.65 | 0 | 0 | 0 | 0 | 0 | 0 | 0 | 0 | 0 | 0 | 0 | 0 | 50.7 | Steel92_2
0.405 | 0.85 | 0 | 0.2 | 0 | 0.95 | 0 | 0 | 0 | 0.225 | 0 | 0 | 0 | 100 | 42.6 | Steel96_1
0.405 | 0.85 | 0 | 0.2 | 0 | 0.95 | 0 | 0 | 0 | 0.225 | 0 | 0 | 0 | 600 | 33 | Steel96_2
0.405 | 0.85 | 0 | 0.2 | 0 | 0.95 | 0 | 0 | 0 | 0.225 | 0 | 0 | 0 | 400 | 37.7 | Steel96_3
0.405 | 0.85 | 0 | 0.2 | 0 | 0.95 | 0 | 0 | 0 | 0.225 | 0 | 0 | 0 | 200 | 42.2 | Steel96_4
0.4 | 0.3 | 0 | 0 | 0 | 11.5 | 0 | 0 | 0 | 0 | 0 | 0 | 0 | 23 | 23.5 | steel31_1
0.4 | 0.3 | 0 | 0 | 0 | 11.5 | 0 | 0 | 0 | 0 | 0 | 0 | 0 | 750 | 24.3 | steel31_6
0.1 | 0 | 0 | 0 | 0 | 5 | 0 | 0 | 0 | 1 | 0 | 0 | 0 | 30 | 36 | steel28_1
0.1 | 0 | 0 | 0 | 0 | 5 | 0 | 0 | 0 | 1 | 0 | 0 | 0 | 200 | 35.2 | steel28_3
0.1 | 0 | 0 | 0 | 0 | 5 | 0 | 0 | 0 | 1 | 0 | 0 | 0 | 800 | 26.8 | steel28_6
0.1 | 0 | 0 | 0 | 0 | 5 | 0 | 0 | 0 | 1 | 0 | 0 | 0 | 1200 | 26.8 | steel28_7
0.375 | 0.8 | 0 | 0.25 | 0 | 0 | 0 | 0 | 0 | 0.225 | 0 | 0 | 0 | 100 | 48.1 | Steel97_1
0.375 | 0.8 | 0 | 0.25 | 0 | 0 | 0 | 0 | 0 | 0.225 | 0 | 0 | 0 | 600 | 33.9 | Steel97_2
0.375 | 0.8 | 0 | 0.25 | 0 | 0 | 0 | 0 | 0 | 0.225 | 0 | 0 | 0 | 400 | 39.4 | Steel97_3
0.375 | 0.8 | 0 | 0.25 | 0 | 0 | 0 | 0 | 0 | 0.225 | 0 | 0 | 0 | 200 | 45.3 | Steel97_4
0.1 | 0.6 | 0 | 0 | 0 | 12 | 0 | 4.5 | 0 | 0 | 0 | 0 | 0 | 100 | 25.1 | steel39_2
0.1 | 0.6 | 0 | 0 | 0 | 12 | 0 | 4.5 | 0 | 0 | 0 | 0 | 0 | 500 | 28.5 | steel39_4
0.03 | 0.1 | 18.5 | 4.8 | 0 | 0 | 0 | 0.1 | 0 | 0.1 | 0 | 1.4 | 12 | 20 | 25.3 | steel99_1
0.03 | 0.1 | 18.5 | 4.8 | 0 | 0 | 0 | 0.1 | 0 | 0.1 | 0 | 1.4 | 12 | 50 | 25.8 | steel99_2
0.03 | 0.1 | 18.5 | 4.8 | 0 | 0 | 0 | 0.1 | 0 | 0.1 | 0 | 1.4 | 12 | 100 | 27 | steel99_3
0.25 | 0.45 | 0 | 0 | 0 | 0 | 0 | 0 | 0 | 0 | 0 | 0 | 0 | 0 | 51.9 | Steel88_1
0.25 | 0.45 | 0 | 0 | 0 | 0 | 0 | 0 | 0 | 0 | 0 | 0 | 0 | 800 | 26.1 | Steel88_2
0.25 | 0.45 | 0 | 0 | 0 | 0 | 0 | 0 | 0 | 0 | 0 | 0 | 0 | 700 | 31.8 | Steel88_3
0.25 | 0.45 | 0 | 0 | 0 | 0 | 0 | 0 | 0 | 0 | 0 | 0 | 0 | 600 | 35.6 | Steel88_4
0.25 | 0.45 | 0 | 0 | 0 | 0 | 0 | 0 | 0 | 0 | 0 | 0 | 0 | 500 | 39.4 | Steel88_5
0.25 | 0.45 | 0 | 0 | 0 | 0 | 0 | 0 | 0 | 0 | 0 | 0 | 0 | 400 | 42.7 | Steel88_6
0.25 | 0.45 | 0 | 0 | 0 | 0 | 0 | 0 | 0 | 0 | 0 | 0 | 0 | 300 | 46 | Steel88_7
0.25 | 0.45 | 0 | 0 | 0 | 0 | 0 | 0 | 0 | 0 | 0 | 0 | 0 | 200 | 49 | Steel88_8
0.25 | 0.45 | 0 | 0 | 0 | 0 | 0 | 0 | 0 | 0 | 0 | 0 | 0 | 100 | 51.2 | Steel88_9
0.34 | 0.54 | 3.53 | 0.39 | 0 | 0.76 | 0 | 0 | 0 | 0 | 0 | 0 | 0 | 1000 | 28.5 | Steel24_7
0.07 | 0.8 | 8.5 | 0 | 0 | 18 | 0 | 0 | 0 | 0.7 | 0 | 0 | 0 | 100 | 16.3 | Steel64_1
0.4 | 0.85 | 0 | 0 | 0 | 0 | 0 | 0 | 0 | 0 | 0 | 0 | 0 | 500 | 38.2 | Steel93_8
0.22 | 0.45 | 0 | 0 | 0 | 0 | 0 | 0 | 0 | 0 | 0 | 0 | 0 | 800 | 26.1 | Steel87_2
0.2 | 1.3 | 13 | 0 | 0 | 25 | 0 | 0 | 0 | 1.2 | 0 | 0 | 0 | 23 | 13.8 | Steel77_1
0.22 | 0.45 | 0 | 0 | 0 | 0 | 0 | 0 | 0 | 0 | 0 | 0 | 0 | 1200 | 29.8 | Steel87_4
0.305 | 0.5 | 0 | 0.2 | 0 | 0.95 | 0 | 0 | 0 | 0.275 | 0 | 0 | 0 | 0 | 42.7 | Steel14_1
0.45 | 0.5 | 0 | 0 | 0 | 3.5 | 0 | 0 | 0 | 3.5 | 0 | 0 | 0 | 23 | 22.2 | steel29_1
0.305 | 0.5 | 0 | 0.2 | 0 | 0.95 | 0 | 0 | 0 | 0.275 | 0 | 0 | 0 | 1000 | 28.1 | Steel14_11
0.38 | 0.75 | 0 | 0 | 0 | 0 | 0 | 0 | 0 | 0 | 0 | 0 | 0 | 400 | 41.7 | Steel90_9
0.4 | 0.9 | 0 | 0 | 0 | 29 | 0 | 0 | 0 | 0.8 | 0 | 0 | 0 | 23 | 20.9 | Steel73_1
0.35 | 0.59 | 0.2 | 0.2 | 0 | 0.88 | 0 | 0 | 0 | 0 | 0 | 0 | 0 | 800 | 26.4 | Steel18_6
0.25 | 0.7 | 0 | 0 | 0 | 12.5 | 0 | 0 | 0 | 0.7 | 0 | 0 | 0 | 600 | 26 | Steel72_5
0.33 | 0.5 | 3.4 | 0 | 0 | 0.8 | 0 | 0 | 0 | 0 | 0 | 0 | 0 | 400 | 36.4 | Steel21_4
1.22 | 1.3 | 0 | 0 | 0 | 0 | 0 | 0 | 0 | 0 | 0 | 0 | 0 | 100 | 14.6 | steel37_2
0.06 | 0.4 | 0 | 0 | 0 | 0 | 0 | 0 | 0 | 0 | 0 | 0 | 0 | 100 | 60.3 | Steel1_2
0.1 | 0.4 | 0 | 0 | 0 | 0 | 0 | 0 | 0 | 0 | 0 | 0 | 0 | 1000 | 27.3 | Steel85_2
0.11 | 0.35 | 0 | 0 | 0 | 0 | 0 | 0 | 0 | 0 | 0 | 0 | 0 | 100 | 48.6 | Steel57_1
0.28 | 0.89 | 28.4 | 0 | 0 | 0 | 0 | 0 | 0 | 0 | 0 | 0 | 0 | 100 | 14.7 | steel38_2
0.34 | 0.54 | 3.53 | 0.39 | 0 | 0.76 | 0 | 0 | 0 | 0 | 0 | 0 | 0 | 800 | 26.8 | Steel24_6
0.12 | 0 | 0 | 1 | 0 | 9 | 0 | 0 | 0 | 0 | 0 | 0 | 0 | 700 | 26.8 | steel32_6
0.06 | 0.4 | 0 | 0 | 0 | 0 | 0 | 0 | 0 | 0 | 0 | 0 | 0 | 600 | 36.4 | Steel1_5
0.305 | 0.5 | 0 | 0.2 | 0 | 0.95 | 0 | 0 | 0 | 0.275 | 0 | 0 | 0 | 1200 | 30.1 | Steel14_12
0.03 | 0.1 | 18.5 | 4.8 | 0 | 0 | 0 | 0.1 | 0 | 0.1 | 0 | 0.4 | 7.5 | 100 | 27 | steel102_3
0.15 | 0.8 | 14 | 0 | 0 | 19 | 0 | 0 | 1.7 | 0 | 0 | 0 | 0 | 400 | 20.1 | steel44_4
1.22 | 1.3 | 0 | 0 | 0 | 0 | 0 | 0 | 0 | 0 | 0 | 0 | 0 | 1000 | 25.5 | steel37_7
0.72 | 0.25 | 0.07 | 0 | 0 | 4.26 | 0 | 0 | 0 | 0 | 18.5 | 0 | 0 | 800 | 26 | steel40_6
0.12 | 1.5 | 11 | 0 | 0 | 17.5 | 0 | 0 | 1.2 | 0 | 0 | 0 | 0 | 300 | 17.2 | steel43_3
0.72 | 0.25 | 0.07 | 0 | 0 | 4.26 | 0 | 0 | 0 | 0 | 18.5 | 0 | 0 | 100 | 26 | steel40_2
0.28 | 0.89 | 28.4 | 0 | 0 | 0 | 0 | 0 | 0 | 0 | 0 | 0 | 0 | 600 | 22.2 | steel38_5
0.08 | 0.5 | 9 | 0 | 0 | 18 | 0 | 0 | 0.9 | 1 | 0 | 0 | 0 | 700 | 20.1 | Steel65_4
0.38 | 0.75 | 0 | 0 | 0 | 0 | 0 | 0 | 0 | 0 | 0 | 0 | 0 | 300 | 24.7 | Steel90_3
0.005 | 1.5 | 13.9 | 2.3 | 0 | 16.4 | 0 | 0.021 | 0.06 | 0.75 | 0 | 0.08 | 0.013 | 627 | 22.75 | Steel84_7
0.81 | 0.75 | 0 | 0 | 0 | 0 | 0 | 0 | 0 | 0 | 0 | 0 | 0 | 1000 | 26.8 | steel103_3
0.42 | 0.64 | 0 | 0 | 0 | 0 | 0 | 0 | 0 | 0 | 0 | 0 | 0 | 100 | 50.7 | Steel4_2
1.22 | 1.3 | 0 | 0 | 0 | 0 | 0 | 0 | 0 | 0 | 0 | 0 | 0 | 600 | 21.8 | steel37_5
0.28 | 0.89 | 28.4 | 0 | 0 | 0 | 0 | 0 | 0 | 0 | 0 | 0 | 0 | 400 | 18.9 | steel38_4
0.81 | 0.75 | 0 | 0 | 0 | 0 | 0 | 0 | 0 | 0 | 0 | 0 | 0 | 0 | 47.7 | steel103_1
0.5 | 1.5 | 60 | 0 | 0 | 15 | 0 | 0 | 0 | 2 | 0 | 0 | 0 | 800 | 23 | Steel83_4
0.12 | 0 | 0 | 1 | 0 | 9 | 0 | 0 | 0 | 0 | 0 | 0 | 0 | 400 | 27.6 | steel32_4
0.1 | 0.4 | 0 | 0 | 0 | 0 | 0 | 0 | 0 | 0 | 0 | 0 | 0 | 0 | 65.2 | Steel85_1
0.35 | 0.75 | 25 | 0 | 0 | 15 | 0 | 0 | 0 | 0.9 | 0 | 0 | 0 | 1000 | 29.3 | Steel80_7
0.35 | 0.8 | 0 | 0 | 0 | 21 | 0 | 0 | 0 | 1.5 | 4 | 0 | 0 | 900 | 26.8 | Steel76_6
0.27 | 0 | 1.07 | 0 | 0 | 12.1 | 0 | 0 | 0 | 1.16 | 0 | 0 | 0 | 400 | 25.1 | Steel60_4
0.25 | 0.7 | 0 | 0 | 0 | 12.5 | 0 | 0 | 0 | 0 | 0 | 0 | 0 | 600 | 26 | Steel63_4
0.29 | 0 | 4.23 | 0 | 0 | 1.26 | 0 | 0 | 0 | 0 | 0 | 0 | 0 | 200 | 29.7 | Steel25_3
0.2 | 1 | 20 | 0 | 0 | 25 | 0 | 0 | 0 | 1.5 | 0 | 0 | 0 | 23 | 15.9 | Steel79_1
0.34 | 0.54 | 3.53 | 0.39 | 0 | 0.76 | 0 | 0 | 0 | 0 | 0 | 0 | 0 | 23 | 33.1 | Steel24_1
0.13 | 0.25 | 0.14 | 0 | 0 | 12.95 | 0 | 0 | 0 | 0 | 0 | 0 | 0 | 1000 | 27.6 | steel33_7
0.35 | 0.8 | 7 | 0 | 0 | 21 | 0 | 0 | 0 | 1.5 | 4 | 0 | 0 | 23 | 10.9 | Steel76_1
0.13 | 0.8 | 0 | 0 | 0 | 12.5 | 0 | 0 | 0 | 0 | 0 | 0 | 0 | 100 | 24.7 | Steel62_1
0.39 | 0.79 | 0 | 0 | 0 | 1.03 | 0 | 0 | 0 | 0 | 0 | 0 | 0 | 400 | 37.7 | Steel13_4
0.41 | 0.75 | 0 | 0 | 0 | 0 | 0 | 0 | 0 | 0 | 0 | 0 | 0 | 800 | 24.7 | Steel94_3
0.13 | 0.25 | 0.14 | 0 | 0 | 12.95 | 0 | 0 | 0 | 0 | 0 | 0 | 0 | 23 | 26.8 | steel33_1
0.06 | 0.4 | 0 | 0 | 0 | 0 | 0 | 0 | 0 | 0 | 0 | 0 | 0 | 800 | 28.5 | Steel1_6
0.5 | 1.5 | 40 | 0 | 0 | 20 | 0 | 0 | 0 | 2 | 0 | 0 | 0 | 100 | 13.4 | Steel82_2
0.25 | 0.75 | 0 | 0 | 0 | 0 | 0 | 0 | 0 | 0 | 0 | 0 | 0 | 100 | 51.2 | Steel91_1
0.345 | 0.75 | 0 | 0 | 0 | 0 | 0 | 0 | 0 | 0 | 0 | 0 | 0 | 100 | 43.6 | Steel95_1
0.37 | 1.48 | 0 | 0.43 | 0 | 0 | 0 | 0 | 0 | 0 | 0 | 0 | 0 | 400 | 39.4 | Steel11_4
0.4 | 0.85 | 0 | 0 | 0 | 0 | 0 | 0 | 0 | 0 | 0 | 0 | 0 | 400 | 41.7 | Steel93_9
0.3 | 0.6 | 8 | 0 | 0 | 20 | 0 | 0 | 0 | 1.5 | 4 | 0 | 0 | 1050 | 29 | steel45_7
0.35 | 0.75 | 25 | 0 | 0 | 15 | 0 | 0 | 0 | 0.9 | 0 | 0 | 0 | 23 | 12.6 | Steel80_1
0.34 | 0 | 2.82 | 0.42 | 0 | 0.74 | 0 | 0 | 0 | 0 | 0 | 0 | 0 | 100 | 39.4 | Steel59_1
0.4 | 0.67 | 0.8 | 0 | 0 | 0 | 0 | 0 | 0 | 0 | 0 | 0 | 0 | 600 | 34.8 | Steel9_5
0.155 | 0.45 | 0 | 0 | 0 | 0 | 0 | 0 | 0 | 0 | 0 | 0 | 0 | 0 | 51.9 | Steel86_1
0.06 | 0.4 | 0 | 0 | 0 | 0 | 0 | 0 | 0 | 0 | 0 | 0 | 0 | 400 | 45.2 | Steel1_4
0.22 | 0.45 | 0 | 0 | 0 | 0 | 0 | 0 | 0 | 0 | 0 | 0 | 0 | 700 | 31.8 | Steel87_5
0.1 | 6 | 10 | 1 | 0 | 15 | 0 | 0 | 0 | 0 | 0 | 0 | 0 | 400 | 18.8 | Steel50_4
0.81 | 0.75 | 0 | 0 | 0 | 0 | 0 | 0 | 0 | 0 | 0 | 0 | 0 | 500 | 35.1 | steel103_7
0.31 | 0.75 | 0 | 0 | 0 | 0 | 0 | 0 | 0 | 0 | 0 | 0 | 0 | 100 | 43.6 | Steel89_1
0.81 | 0.75 | 0 | 0 | 0 | 0 | 0 | 0 | 0 | 0 | 0 | 0 | 0 | 200 | 45.2 | steel103_10
0.35 | 0.59 | 0.2 | 0.2 | 0 | 0.88 | 0 | 0 | 0 | 0 | 0 | 0 | 0 | 23 | 42.7 | Steel18_1
0.1 | 6 | 10 | 1 | 0 | 15 | 0 | 0 | 0 | 0 | 0 | 0 | 0 | 700 | 23 | Steel50_6
0.4 | 0.85 | 0 | 0 | 0 | 0 | 0 | 0 | 0 | 0 | 0 | 0 | 0 | 1000 | 32.9 | Steel93_6
0.15 | 0.8 | 14 | 0 | 0 | 19 | 0 | 0 | 1.7 | 0 | 0 | 0 | 0 | 100 | 15.1 | steel44_2
0.4 | 0.8 | 13 | 2 | 0 | 13 | 0 | 0 | 3 | 1 | 2.5 | 0 | 10 | 100 | 13.4 | Steel55_2
0.41 | 0.75 | 0 | 0 | 0 | 0 | 0 | 0 | 0 | 0 | 0 | 0 | 0 | 500 | 38.2 | Steel94_8
0.12 | 0.3 | 8.5 | 0 | 0 | 18.5 | 0 | 1.4 | 0 | 0 | 0 | 0.8 | 0 | 900 | 26 | Steel48_6
0.13 | 0.25 | 0.14 | 0 | 0 | 12.95 | 0 | 0 | 0 | 0 | 0 | 0 | 0 | 100 | 27.6 | steel33_2
0.33 | 0.5 | 3.4 | 0 | 0 | 0.8 | 0 | 0 | 0 | 0 | 0 | 0 | 0 | 600 | 31.8 | Steel21_5
0.08 | 0.4 | 8 | 0 | 0 | 19 | 0 | 0 | 0 | 0 | 0 | 0 | 0 | 100 | 16.3 | steel42_2
0.06 | 0.6 | 8.5 | 2.5 | 0 | 18 | 0 | 0 | 0 | 0.7 | 0 | 0 | 0 | 100 | 16.3 | Steel71_2
0.42 | 0.64 | 0 | 0 | 0 | 0 | 0 | 0 | 0 | 0 | 0 | 0 | 0 | 600 | 33.9 | Steel4_5
0.12 | 0 | 0 | 1 | 0 | 9 | 0 | 0 | 0 | 0 | 0 | 0 | 0 | 600 | 26.8 | steel32_5
1.22 | 0.35 | 0 | 0 | 0 | 0 | 0 | 0 | 0 | 0 | 0 | 0 | 0 | 100 | 44.8 | Steel6_2
0.23 | 1.51 | 0 | 0 | 0 | 0 | 0 | 0 | 0 | 0 | 0 | 0 | 0 | 200 | 44.8 | Steel7_3
0.41 | 0.75 | 0 | 0 | 0 | 0 | 0 | 0 | 0 | 0 | 0 | 0 | 0 | 1000 | 32.9 | Steel94_6
0.305 | 0.5 | 0 | 0.2 | 0 | 0.95 | 0 | 0 | 0 | 0.275 | 0 | 0 | 0 | 700 | 31 | Steel14_9
0.4 | 0.67 | 0.8 | 0 | 0 | 0 | 0 | 0 | 0 | 0 | 0 | 0 | 0 | 400 | 40.6 | Steel9_4
1.22 | 0.35 | 0 | 0 | 0 | 0 | 0 | 0 | 0 | 0 | 0 | 0 | 0 | 23 | 45.2 | Steel6_1
0.08 | 0.4 | 8 | 0 | 0 | 19 | 0 | 0 | 0 | 0 | 0 | 0 | 0 | 400 | 20.1 | steel42_4
0.28 | 0.89 | 28.4 | 0 | 0 | 0 | 0 | 0 | 0 | 0 | 0 | 0 | 0 | 23 | 12.6 | steel38_1
0.4 | 0.85 | 0 | 0 | 0 | 0 | 0 | 0 | 0 | 0 | 0 | 0 | 0 | 700 | 30.1 | Steel93_5
0.155 | 0.45 | 0 | 0 | 0 | 0 | 0 | 0 | 0 | 0 | 0 | 0 | 0 | 200 | 48.9 | Steel86_2
0.41 | 0.75 | 0 | 0 | 0 | 0 | 0 | 0 | 0 | 0 | 0 | 0 | 0 | 700 | 30.1 | Steel94_5
0.25 | 0.75 | 0 | 0 | 0 | 0 | 0 | 0 | 0 | 0 | 0 | 0 | 0 | 800 | 26.1 | Steel91_3
0.16 | 0.2 | 2.5 | 0 | 0 | 16.5 | 0 | 0 | 0 | 0 | 0 | 0 | 0 | 23 | 18.8 | steel41_1
0.5 | 1.5 | 40 | 0 | 0 | 20 | 0 | 0 | 0 | 2 | 0 | 0 | 0 | 800 | 23.9 | Steel82_4
0.41 | 0.75 | 0 | 0 | 0 | 0 | 0 | 0 | 0 | 0 | 0 | 0 | 0 | 100 | 50.7 | Steel94_1
0.3 | 1.5 | 10 | 0 | 0 | 20 | 0 | 0 | 0 | 1.5 | 0 | 0 | 0 | 800 | 26.8 | Steel75_4
0.72 | 0.25 | 0.07 | 0 | 0 | 4.26 | 0 | 0 | 0 | 0 | 18.5 | 0 | 0 | 200 | 27.2 | steel40_3
1.22 | 1.3 | 0 | 0 | 0 | 0 | 0 | 0 | 0 | 0 | 0 | 0 | 0 | 200 | 16.3 | steel37_3
0.27 | 1.25 | 36 | 0 | 0 | 11 | 0 | 0 | 0 | 0 | 0 | 0 | 0 | 23 | 12.1 | Steel51_1
1.22 | 1.3 | 0 | 0 | 0 | 0 | 0 | 0 | 0 | 0 | 0 | 0 | 0 | 800 | 23.5 | steel37_6
0.41 | 0.75 | 0 | 0 | 0 | 0 | 0 | 0 | 0 | 0 | 0 | 0 | 0 | 200 | 48.1 | Steel94_11
0.4 | 0.85 | 0 | 0 | 0 | 0 | 0 | 0 | 0 | 0 | 0 | 0 | 0 | 300 | 45.7 | Steel93_10
0.4 | 0.85 | 0 | 0 | 0 | 0 | 0 | 0 | 0 | 0 | 0 | 0 | 0 | 100 | 50.7 | Steel93_1
0.4 | 0.85 | 0 | 0 | 0 | 0 | 0 | 0 | 0 | 0 | 0 | 0 | 0 | 200 | 48.1 | Steel93_11
0.3 | 1.5 | 10 | 0 | 0 | 20 | 0 | 0 | 0 | 1.5 | 0 | 0 | 0 | 100 | 15.5 | Steel75_2
0.38 | 0.75 | 0 | 0 | 0 | 0 | 0 | 0 | 0 | 0 | 0 | 0 | 0 | 200 | 48.1 | Steel90_11
0.34 | 0.54 | 3.53 | 0.39 | 0 | 0.76 | 0 | 0 | 0 | 0 | 0 | 0 | 0 | 100 | 33.9 | Steel24_2
0.22 | 0 | 0.26 | 0 | 0 | 30.4 | 0 | 0 | 0 | 0 | 0 | 0 | 0 | 23 | 12.6 | steel36_1
0.81 | 0.75 | 0 | 0 | 0 | 0 | 0 | 0 | 0 | 0 | 0 | 0 | 0 | 100 | 48.1 | steel103_11
0.33 | 0.5 | 3.4 | 0 | 0 | 0.8 | 0 | 0 | 0 | 0 | 0 | 0 | 0 | 200 | 36.8 | Steel21_3
0.07 | 1 | 10.5 | 2.75 | 0 | 18 | 0 | 0 | 0 | 1 | 0 | 0 | 0 | 23 | 16.3 | Steel68
0.1 | 0.3 | 12.5 | 0 | 0 | 12.5 | 0 | 0 | 0 | 0 | 0 | 0 | 0 | 100 | 16.8 | Steel49_2
0.1 | 6 | 10 | 1 | 0 | 15 | 0 | 0 | 0 | 0 | 0 | 0 | 0 | 600 | 21.8 | Steel50_5
1.22 | 0.35 | 0 | 0 | 0 | 0 | 0 | 0 | 0 | 0 | 0 | 0 | 0 | 800 | 23.9 | Steel6_6
0.4 | 0.67 | 0.8 | 0 | 0 | 0 | 0 | 0 | 0 | 0 | 0 | 0 | 0 | 100 | 49.4 | Steel9_2
0.35 | 0.59 | 0.2 | 0.2 | 0 | 0.88 | 0 | 0 | 0 | 0 | 0 | 0 | 0 | 600 | 33.9 | Steel18_5
0.25 | 0.75 | 0 | 0 | 0 | 0 | 0 | 0 | 0 | 0 | 0 | 0 | 0 | 400 | 42.7 | Steel91_9
0.72 | 0.25 | 0.07 | 0 | 0 | 4.26 | 0 | 0 | 0 | 0 | 18.5 | 0 | 0 | 400 | 28.5 | steel40_4
0.06 | 0.4 | 0 | 0 | 0 | 0 | 0 | 0 | 0 | 0 | 0 | 0 | 0 | 23 | 65.3 | Steel1_1
0.32 | 0.69 | 0 | 0 | 0 | 1.09 | 0 | 0 | 0 | 0 | 0 | 0 | 0 | 23 | 48.6 | Steel12_1
0.4 | 0.8 | 13 | 2 | 0 | 13 | 0 | 0 | 3 | 1 | 2.5 | 0 | 10 | 400 | 18.8 | Steel55_4
0.37 | 1.48 | 0 | 0.43 | 0 | 0 | 0 | 0 | 0 | 0 | 0 | 0 | 0 | 100 | 45.6 | Steel11_2
0.13 | 0.8 | 0 | 0 | 0 | 12.5 | 0 | 0 | 0 | 0 | 0 | 0 | 0 | 600 | 27.6 | Steel62_4
0.22 | 0.45 | 0 | 0 | 0 | 0 | 0 | 0 | 0 | 0 | 0 | 0 | 0 | 0 | 51.9 | Steel87_1
0.38 | 0.75 | 0 | 0 | 0 | 0 | 0 | 0 | 0 | 0 | 0 | 0 | 0 | 1200 | 29.8 | Steel90_4
0.32 | 0.69 | 0 | 0 | 0 | 1.09 | 0 | 0 | 0 | 0 | 0 | 0 | 0 | 100 | 46.5 | Steel12_2
0.1 | 0.4 | 0 | 0 | 0 | 0 | 0 | 0 | 0 | 0 | 0 | 0 | 0 | 600 | 36.3 | Steel85_4
0.32 | 0.69 | 0 | 0 | 0 | 1.09 | 0 | 0 | 0 | 0 | 0 | 0 | 0 | 1000 | 28.1 | Steel12_7
0.005 | 1.5 | 13.9 | 2.3 | 0 | 16.4 | 0 | 0.021 | 0.06 | 0.75 | 0 | 0.08 | 0.013 | 27 | 13.4 | Steel84_1
0.22 | 0.45 | 0 | 0 | 0 | 0 | 0 | 0 | 0 | 0 | 0 | 0 | 0 | 400 | 42.7 | Steel87_8
0.06 | 0.4 | 0 | 0 | 0 | 0 | 0 | 0 | 0 | 0 | 0 | 0 | 0 | 1000 | 27.6 | Steel1_7
0.22 | 0.45 | 0 | 0 | 0 | 0 | 0 | 0 | 0 | 0 | 0 | 0 | 0 | 1000 | 27.2 | Steel87_3
0.35 | 0.59 | 0.2 | 0.2 | 0 | 0.88 | 0 | 0 | 0 | 0 | 0 | 0 | 0 | 400 | 38.9 | Steel18_4
0.25 | 0.7 | 0 | 0 | 0 | 12.5 | 0 | 0 | 0 | 0.7 | 0 | 0 | 0 | 23 | 24.3 | Steel72_1
0.41 | 0.67 | 0 | 0.23 | 0 | 1.01 | 0 | 0 | 0 | 0 | 0 | 0 | 0 | 100 | 42.7 | Steel15_2
0.005 | 1.5 | 13.9 | 2.3 | 0 | 16.4 | 0 | 0.021 | 0.06 | 0.75 | 0 | 0.08 | 0.013 | 127 | 15.2 | Steel84_2
0.72 | 0.25 | 0.07 | 0 | 0 | 4.26 | 0 | 0 | 0 | 0 | 18.5 | 0 | 0 | 23 | 24.3 | steel40_1
0.1 | 0.4 | 0 | 0 | 0 | 0 | 0 | 0 | 0 | 0 | 0 | 0 | 0 | 100 | 60.2 | Steel85_7
0.23 | 1.51 | 0 | 0 | 0 | 0 | 0 | 0 | 0 | 0 | 0 | 0 | 0 | 23 | 46.1 | Steel7_1
0.22 | 0.45 | 0 | 0 | 0 | 0 | 0 | 0 | 0 | 0 | 0 | 0 | 0 | 200 | 49 | Steel87_10
0.12 | 1.5 | 11 | 0 | 0 | 17.5 | 0 | 0 | 1.2 | 0 | 0 | 0 | 0 | 700 | 20.1 | steel43_5
0.23 | 1.51 | 0 | 0 | 0 | 0 | 0 | 0 | 0 | 0 | 0 | 0 | 0 | 600 | 34.3 | Steel7_5
0.1 | 6 | 10 | 1 | 0 | 15 | 0 | 0 | 0 | 0 | 0 | 0 | 0 | 200 | 15.4 | Steel50_3
1.22 | 0.35 | 0 | 0 | 0 | 0 | 0 | 0 | 0 | 0 | 0 | 0 | 0 | 200 | 43.5 | Steel6_3
0.4 | 0.8 | 13 | 2 | 0 | 13 | 0 | 0 | 3 | 1 | 2.5 | 0 | 10 | 800 | 25.5 | Steel55_6
1.22 | 1.3 | 0 | 0 | 0 | 0 | 0 | 0 | 0 | 0 | 0 | 0 | 0 | 400 | 19.3 | steel37_4
0.06 | 0.8 | 0 | 0 | 0 | 21 | 0 | 0 | 0 | 0 | 0 | 0 | 0 | 23 | 21.8 | steel35_1
0.06 | 0.4 | 0 | 0 | 0 | 0 | 0 | 0 | 0 | 0 | 0 | 0 | 0 | 200 | 54.9 | Steel1_3
0.1 | 0.3 | 12.5 | 0 | 0 | 12.5 | 0 | 0 | 0 | 0 | 0 | 0 | 0 | 23 | 15.5 | Steel49_1
0.37 | 1.48 | 0 | 0.43 | 0 | 0 | 0 | 0 | 0 | 0 | 0 | 0 | 0 | 200 | 44 | Steel11_3
0.27 | 0.77 | 10.5 | 2.2 | 3 | 19.1 | 0 | 0 | 1.4 | 0 | 0 | 0 | 46.6 | 800 | 26 | Steel56_6
0.48 | 0.9 | 0 | 0 | 0 | 0 | 0.64 | 0 | 0 | 1.98 | 0 | 0 | 0 | 100 | 28.5 | steel26_2
0.38 | 0.75 | 0 | 0 | 0 | 0 | 0 | 0 | 0 | 0 | 0 | 0 | 0 | 500 | 38.2 | Steel90_8
0.39 | 0.79 | 0 | 0 | 0 | 1.03 | 0 | 0 | 0 | 0 | 0 | 0 | 0 | 600 | 31.4 | Steel13_5
0.12 | 0 | 0 | 1 | 0 | 9 | 0 | 0 | 0 | 0 | 0 | 0 | 0 | 23 | 26 | steel32_1
0.27 | 0.77 | 10.5 | 2.2 | 3 | 19.1 | 0 | 0 | 1.4 | 0 | 0 | 0 | 46.6 | 100 | 14.7 | Steel56_2
0.12 | 0.3 | 8.5 | 0 | 0 | 18.5 | 0 | 1.4 | 0 | 0 | 0 | 0.8 | 0 | 23 | 18 | Steel48_1
0.41 | 0.67 | 0 | 0.23 | 0 | 1.01 | 0 | 0 | 0 | 0 | 0 | 0 | 0 | 600 | 33.1 | Steel15_5
0.32 | 0.69 | 0 | 0 | 0 | 1.09 | 0 | 0 | 0 | 0 | 0 | 0 | 0 | 200 | 44.4 | Steel12_3
0.1 | 0.4 | 0 | 0 | 0 | 0 | 0 | 0 | 0 | 0 | 0 | 0 | 0 | 400 | 45.2 | Steel85_5
0.42 | 0.64 | 0 | 0 | 0 | 0 | 0 | 0 | 0 | 0 | 0 | 0 | 0 | 400 | 41.9 | Steel4_4
0.06 | 0.7 | 12 | 3.6 | 0 | 19 | 0 | 0 | 0 | 0.7 | 0 | 0 | 0 | 100 | 16.3 | Steel67_2
0.32 | 0.69 | 0 | 0 | 0 | 1.09 | 0 | 0 | 0 | 0 | 0 | 0 | 0 | 400 | 38.5 | Steel12_4
0.38 | 0.75 | 0 | 0 | 0 | 0 | 0 | 0 | 0 | 0 | 0 | 0 | 0 | 700 | 30.1 | Steel90_5
0.42 | 0.64 | 0 | 0 | 0 | 0 | 0 | 0 | 0 | 0 | 0 | 0 | 0 | 200 | 48.2 | Steel4_3
0.34 | 0.54 | 3.53 | 0.39 | 0 | 0.76 | 0 | 0 | 0 | 0 | 0 | 0 | 0 | 200 | 35.2 | Steel24_3
0.38 | 0.75 | 0 | 0 | 0 | 0 | 0 | 0 | 0 | 0 | 0 | 0 | 0 | 1000 | 32.9 | Steel90_6
0.03 | 0.1 | 18.5 | 4.8 | 0 | 0 | 0 | 0.1 | 0 | 0.1 | 0 | 0.4 | 7.5 | 50 | 25.8 | steel102_2
0.34 | 0.54 | 3.53 | 0.39 | 0 | 0.76 | 0 | 0 | 0 | 0 | 0 | 0 | 0 | 600 | 30.6 | Steel24_5
0.03 | 0.1 | 18.5 | 4.8 | 0 | 0 | 0 | 0.1 | 0 | 0.1 | 0 | 0.6 | 9 | 100 | 27 | steel100_3
0.81 | 0.75 | 0 | 0 | 0 | 0 | 0 | 0 | 0 | 0 | 0 | 0 | 0 | 300 | 41.3 | steel103_9
0.03 | 0.1 | 18.5 | 4.8 | 0 | 0 | 0 | 0.1 | 0 | 0.1 | 0 | 0.4 | 7.5 | 20 | 25.3 | steel102_1
0.07 | 0.8 | 0 | 0 | 0 | 17 | 0 | 0 | 0 | 0 | 0 | 0 | 0 | 23 | 21.8 | steel34_1
0.45 | 0.5 | 0 | 0 | 0 | 8 | 0 | 0 | 0 | 3.4 | 0 | 0 | 0 | 23 | 22.2 | steel30_1
0.1 | 1.3 | 1.8 | 0 | 0 | 29 | 0 | 0 | 0 | 1.2 | 0 | 0 | 0 | 23 | 15.9 | Steel52_1
0.2 | 0.8 | 12 | 0 | 0 | 23 | 0 | 0 | 0 | 1 | 3 | 0 | 0 | 23 | 12.6 | Steel78_1
0.72 | 0.25 | 0.07 | 0 | 0 | 4.26 | 0 | 0 | 0 | 0 | 18.5 | 0 | 0 | 1000 | 27.6 | steel40_7
0.4 | 0.85 | 0 | 0 | 0 | 0 | 0 | 0 | 0 | 0 | 0 | 0 | 0 | 0 | 51.9 | Steel93_2
0.29 | 0 | 4.23 | 0 | 0 | 1.26 | 0 | 0 | 0 | 0 | 0 | 0 | 0 | 100 | 27.6 | Steel25_2
0.16 | 0.2 | 2.5 | 0 | 0 | 16.5 | 0 | 0 | 0 | 0 | 0 | 0 | 0 | 500 | 24.3 | steel41_4
0.31 | 0.75 | 0 | 0 | 0 | 0 | 0 | 0 | 0 | 0 | 0 | 0 | 0 | 0 | 50.7 | Steel89_2
0.28 | 0.89 | 28.4 | 0 | 0 | 0 | 0 | 0 | 0 | 0 | 0 | 0 | 0 | 800 | 25.1 | steel38_6
0.5 | 1.5 | 35 | 0 | 0 | 15 | 0 | 0 | 0 | 2 | 0 | 0 | 0 | 100 | 13.4 | Steel81_2
0.3 | 3 | 17.5 | 3 | 0 | 16.5 | 0 | 0 | 2.5 | 0 | 0 | 0 | 7 | 23 | 12.6 | Steel54_1
0.22 | 0.45 | 0 | 0 | 0 | 0 | 0 | 0 | 0 | 0 | 0 | 0 | 0 | 600 | 35.6 | Steel87_6
0.28 | 0.89 | 28.4 | 0 | 0 | 0 | 0 | 0 | 0 | 0 | 0 | 0 | 0 | 200 | 16.3 | steel38_3
0.5 | 1.5 | 60 | 0 | 0 | 15 | 0 | 0 | 0 | 2 | 0 | 0 | 0 | 100 | 13.4 | Steel83_2
0.33 | 0.5 | 3.4 | 0 | 0 | 0.8 | 0 | 0 | 0 | 0 | 0 | 0 | 0 | 23 | 34.3 | Steel21_1
0.4 | 0.8 | 13 | 2 | 0 | 13 | 0 | 0 | 3 | 1 | 2.5 | 0 | 10 | 200 | 17.2 | Steel55_3
0.35 | 0.59 | 0.2 | 0.2 | 0 | 0.88 | 0 | 0 | 0 | 0 | 0 | 0 | 0 | 200 | 41.9 | Steel18_3
0.22 | 0.45 | 0 | 0 | 0 | 0 | 0 | 0 | 0 | 0 | 0 | 0 | 0 | 500 | 39.4 | Steel87_7
0.38 | 0.75 | 0 | 0 | 0 | 0 | 0 | 0 | 0 | 0 | 0 | 0 | 0 | 0 | 51.9 | Steel90_2
0.42 | 0.64 | 0 | 0 | 0 | 0 | 0 | 0 | 0 | 0 | 0 | 0 | 0 | 1000 | 26.8 | Steel4_7
0.25 | 0.75 | 0 | 0 | 0 | 0 | 0 | 0 | 0 | 0 | 0 | 0 | 0 | 0 | 51.9 | Steel91_2
0.19 | 0 | 0 | 0.5 | 0 | 1.13 | 0 | 0 | 0 | 0 | 0 | 0 | 0 | 100 | 28.7 | Steel61_1
0.41 | 0.75 | 0 | 0 | 0 | 0 | 0 | 0 | 0 | 0 | 0 | 0 | 0 | 300 | 45.7 | Steel94_10
0.13 | 0.25 | 0.14 | 0 | 0 | 12.95 | 0 | 0 | 0 | 0 | 0 | 0 | 0 | 600 | 26.4 | steel33_5
0.25 | 0.75 | 0 | 0 | 0 | 0 | 0 | 0 | 0 | 0 | 0 | 0 | 0 | 1200 | 29.8 | Steel91_5
0.27 | 0.77 | 10.5 | 2.2 | 3 | 19.1 | 0 | 0 | 1.4 | 0 | 0 | 0 | 46.6 | 200 | 16.3 | Steel56_3
0.305 | 0.5 | 0 | 0.2 | 0 | 0.95 | 0 | 0 | 0 | 0.275 | 0 | 0 | 0 | 500 | 37.3 | Steel14_7
0.08 | 0.4 | 8 | 0 | 0 | 19 | 0 | 0 | 0 | 0 | 0 | 0 | 0 | 1000 | 28.1 | steel42_7
0.08 | 0.4 | 8 | 0 | 0 | 19 | 0 | 0 | 0 | 0 | 0 | 0 | 0 | 200 | 17.2 | steel42_3
0.005 | 1.5 | 13.9 | 2.3 | 0 | 16.4 | 0 | 0.021 | 0.06 | 0.75 | 0 | 0.08 | 0.013 | 527 | 21.3 | Steel84_6
1.22 | 0.35 | 0 | 0 | 0 | 0 | 0 | 0 | 0 | 0 | 0 | 0 | 0 | 600 | 33.5 | Steel6_5
0.37 | 1.48 | 0 | 0.43 | 0 | 0 | 0 | 0 | 0 | 0 | 0 | 0 | 0 | 600 | 33.9 | Steel11_5
0.32 | 0.69 | 0 | 0 | 0 | 1.09 | 0 | 0 | 0 | 0 | 0 | 0 | 0 | 600 | 31.8 | Steel12_5
0.12 | 0 | 0 | 1 | 0 | 9 | 0 | 0 | 0 | 0 | 0 | 0 | 0 | 200 | 26.8 | steel32_3
0.38 | 0.75 | 0 | 0 | 0 | 0 | 0 | 0 | 0 | 0 | 0 | 0 | 0 | 100 | 50.7 | Steel90_1
1.7 | 0.7 | 0 | 0 | 0 | 27 | 0 | 0 | 0 | 0.7 | 0 | 0 | 0 | 23 | 20.9 | Steel74_1
0.25 | 0.75 | 0 | 0 | 0 | 0 | 0 | 0 | 0 | 0 | 0 | 0 | 0 | 1000 | 27.2 | Steel91_4
0.005 | 1.5 | 13.9 | 2.3 | 0 | 16.4 | 0 | 0.021 | 0.06 | 0.75 | 0 | 0.08 | 0.013 | 227 | 16.75 | Steel84_3
0.03 | 0.1 | 18.5 | 4.8 | 0 | 0 | 0 | 0.1 | 0 | 0.1 | 0 | 0.6 | 9 | 20 | 25.3 | steel100_1
0.41 | 0.67 | 0 | 0.23 | 0 | 1.01 | 0 | 0 | 0 | 0 | 0 | 0 | 0 | 400 | 37.7 | Steel15_4
0.13 | 0.25 | 0.14 | 0 | 0 | 12.95 | 0 | 0 | 0 | 0 | 0 | 0 | 0 | 200 | 27.6 | steel33_3
0.81 | 0.75 | 0 | 0 | 0 | 0 | 0 | 0 | 0 | 0 | 0 | 0 | 0 | 600 | 32.7 | steel103_6
0.25 | 0.75 | 0 | 0 | 0 | 0 | 0 | 0 | 0 | 0 | 0 | 0 | 0 | 600 | 35.6 | Steel91_7
0.3 | 0.6 | 8 | 0 | 0 | 20 | 0 | 0 | 0 | 1.5 | 4 | 0 | 0 | 23 | 13 | steel45_1
0.28 | 0.89 | 28.4 | 0 | 0 | 0 | 0 | 0 | 0 | 0 | 0 | 0 | 0 | 1000 | 27.6 | steel38_7
0.33 | 0.5 | 3.4 | 0 | 0 | 0.8 | 0 | 0 | 0 | 0 | 0 | 0 | 0 | 100 | 36 | Steel21_2
0.4 | 0.67 | 0.8 | 0 | 0 | 0 | 0 | 0 | 0 | 0 | 0 | 0 | 0 | 200 | 46.9 | Steel9_3
0.305 | 0.5 | 0 | 0.2 | 0 | 0.95 | 0 | 0 | 0 | 0.275 | 0 | 0 | 0 | 100 | 42.7 | Steel14_3
0.48 | 0.9 | 0 | 0 | 0 | 0 | 0.64 | 0 | 0 | 1.98 | 0 | 0 | 0 | 23 | 25.1 | steel26_1
0.12 | 1.5 | 11 | 0 | 0 | 17.5 | 0 | 0 | 1.2 | 0 | 0 | 0 | 0 | 500 | 18.8 | steel43_4
0.33 | 0.5 | 3.4 | 0 | 0 | 0.8 | 0 | 0 | 0 | 0 | 0 | 0 | 0 | 1000 | 27.6 | Steel21_7
0.45 | 0.5 | 0 | 0 | 0 | 8 | 0 | 0 | 0 | 3.4 | 0 | 0 | 0 | 900 | 31.4 | steel30_6
0.4 | 0.85 | 0 | 0 | 0 | 0 | 0 | 0 | 0 | 0 | 0 | 0 | 0 | 1200 | 29.8 | Steel93_4
0.41 | 0.67 | 0 | 0.23 | 0 | 1.01 | 0 | 0 | 0 | 0 | 0 | 0 | 0 | 200 | 42.3 | Steel15_3
0.81 | 0.75 | 0 | 0 | 0 | 0 | 0 | 0 | 0 | 0 | 0 | 0 | 0 | 1200 | 30.1 | steel103_5
0.72 | 0.25 | 0.07 | 0 | 0 | 4.26 | 0 | 0 | 0 | 0 | 18.5 | 0 | 0 | 600 | 27.2 | steel40_5
0.13 | 0.25 | 0.14 | 0 | 0 | 12.95 | 0 | 0 | 0 | 0 | 0 | 0 | 0 | 800 | 25.1 | steel33_6
0.41 | 0.75 | 0 | 0 | 0 | 0 | 0 | 0 | 0 | 0 | 0 | 0 | 0 | 600 | 33.9 | Steel94_7
0.4 | 0.5 | 0 | 0 | 0 | 0 | 0 | 0 | 0 | 0 | 0 | 0 | 0 | 100 | 42.3 | Steel58_1
0.41 | 0.75 | 0 | 0 | 0 | 0 | 0 | 0 | 0 | 0 | 0 | 0 | 0 | 0 | 51.9 | Steel94_2
0.08 | 0.4 | 8 | 0 | 0 | 19 | 0 | 0 | 0 | 0 | 0 | 0 | 0 | 600 | 23.9 | steel42_5
0.25 | 0.75 | 0 | 0 | 0 | 0 | 0 | 0 | 0 | 0 | 0 | 0 | 0 | 700 | 31.8 | Steel91_6
0.39 | 0.79 | 0 | 0 | 0 | 1.03 | 0 | 0 | 0 | 0 | 0 | 0 | 0 | 200 | 43.5 | Steel13_3
0.27 | 0.77 | 10.5 | 2.2 | 3 | 19.1 | 0 | 0 | 1.4 | 0 | 0 | 0 | 46.6 | 600 | 23 | Steel56_5
1.22 | 0.35 | 0 | 0 | 0 | 0 | 0 | 0 | 0 | 0 | 0 | 0 | 0 | 1000 | 26 | Steel6_7
0.08 | 0.4 | 8 | 0 | 0 | 19 | 0 | 0 | 0 | 0 | 0 | 0 | 0 | 800 | 26.8 | steel42_6
1.22 | 0.35 | 0 | 0 | 0 | 0 | 0 | 0 | 0 | 0 | 0 | 0 | 0 | 400 | 38.5 | Steel6_4
0.39 | 0.79 | 0 | 0 | 0 | 1.03 | 0 | 0 | 0 | 0 | 0 | 0 | 0 | 100 | 44.8 | Steel13_2
0.155 | 0.45 | 0 | 0 | 0 | 0 | 0 | 0 | 0 | 0 | 0 | 0 | 0 | 100 | 51 | Steel86_3
0.48 | 0.9 | 0 | 0 | 0 | 0 | 0.64 | 0 | 0 | 1.98 | 0 | 0 | 0 | 200 | 30.1 | steel26_3
0.005 | 1.5 | 13.9 | 2.3 | 0 | 16.4 | 0 | 0.021 | 0.06 | 0.75 | 0 | 0.08 | 0.013 | 327 | 18.3 | Steel84_4
0.12 | 0 | 0 | 1 | 0 | 9 | 0 | 0 | 0 | 0 | 0 | 0 | 0 | 100 | 26.4 | steel32_2
0.22 | 0.45 | 0 | 0 | 0 | 0 | 0 | 0 | 0 | 0 | 0 | 0 | 0 | 100 | 51.2 | Steel87_11
0.25 | 0.75 | 0 | 0 | 0 | 0 | 0 | 0 | 0 | 0 | 0 | 0 | 0 | 300 | 46 | Steel91_10
0.81 | 0.75 | 0 | 0 | 0 | 0 | 0 | 0 | 0 | 0 | 0 | 0 | 0 | 400 | 38.1 | steel103_8
0.42 | 0.64 | 0 | 0 | 0 | 0 | 0 | 0 | 0 | 0 | 0 | 0 | 0 | 800 | 24.7 | Steel4_6
0.1 | 1 | 63 | 0 | 0 | 14 | 0 | 0 | 0 | 0 | 0 | 0 | 0 | 1000 | 28.9 | Steel53_7
0.15 | 0.8 | 14 | 0 | 0 | 19 | 0 | 0 | 1.7 | 0 | 0 | 0 | 0 | 200 | 16.8 | steel44_3
0.42 | 0.64 | 0 | 0 | 0 | 0 | 0 | 0 | 0 | 0 | 0 | 0 | 0 | 23 | 51.9 | Steel4_1
0.12 | 0.8 | 9 | 0 | 0 | 19 | 0 | 0 | 0 | 1.5 | 0 | 0.6 | 0 | 100 | 15.5 | Steel66
0.25 | 0.75 | 0 | 0 | 0 | 0 | 0 | 0 | 0 | 0 | 0 | 0 | 0 | 200 | 49 | Steel91_11
0.345 | 0.75 | 0 | 0 | 0 | 0 | 0 | 0 | 0 | 0 | 0 | 0 | 0 | 0 | 50.7 | Steel95_2
0.81 | 0.75 | 0 | 0 | 0 | 0 | 0 | 0 | 0 | 0 | 0 | 0 | 0 | 700 | 30.1 | steel103_4
0.12 | 1.5 | 11 | 0 | 0 | 17.5 | 0 | 0 | 1.2 | 0 | 0 | 0 | 0 | 23 | 15.9 | steel43_1
0.03 | 0.1 | 18.5 | 4.8 | 0 | 0 | 0 | 0.1 | 0 | 0.1 | 0 | 0.6 | 9 | 50 | 25.8 | steel100_2
0.81 | 0.75 | 0 | 0 | 0 | 0 | 0 | 0 | 0 | 0 | 0 | 0 | 0 | 800 | 24.4 | steel103_2
0.25 | 0.75 | 0 | 0 | 0 | 0 | 0 | 0 | 0 | 0 | 0 | 0 | 0 | 500 | 39.4 | Steel91_8
0.41 | 0.75 | 0 | 0 | 0 | 0 | 0 | 0 | 0 | 0 | 0 | 0 | 0 | 400 | 41.7 | Steel94_9
0.1 | 6 | 10 | 1 | 0 | 15 | 0 | 0 | 0 | 0 | 0 | 0 | 0 | 23 | 12.6 | Steel50_1
0.41 | 0.75 | 0 | 0 | 0 | 0 | 0 | 0 | 0 | 0 | 0 | 0 | 0 | 1200 | 29.8 | Steel94_4
0.305 | 0.5 | 0 | 0.2 | 0 | 0.95 | 0 | 0 | 0 | 0.275 | 0 | 0 | 0 | 300 | 40.6 | Steel14_5
0.1 | 0.4 | 0 | 0 | 0 | 0 | 0 | 0 | 0 | 0 | 0 | 0 | 0 | 800 | 28.4 | Steel85_3
0.4 | 0.8 | 13 | 2 | 0 | 13 | 0 | 0 | 3 | 1 | 2.5 | 0 | 10 | 600 | 22.2 | Steel55_5
0.32 | 0.69 | 0 | 0 | 0 | 1.09 | 0 | 0 | 0 | 0 | 0 | 0 | 0 | 800 | 26 | Steel12_6
0.13 | 0.25 | 0.14 | 0 | 0 | 12.95 | 0 | 0 | 0 | 0 | 0 | 0 | 0 | 400 | 27.6 | steel33_4
0.33 | 0.5 | 3.4 | 0 | 0 | 0.8 | 0 | 0 | 0 | 0 | 0 | 0 | 0 | 800 | 26 | Steel21_6
0.08 | 0.5 | 9 | 0 | 0 | 18 | 0 | 0 | 0.9 | 1 | 0 | 0 | 0 | 100 | 15.9 | Steel65_1
1.22 | 1.3 | 0 | 0 | 0 | 0 | 0 | 0 | 0 | 0 | 0 | 0 | 0 | 23 | 13 | steel37_1
0.35 | 0.59 | 0.2 | 0.2 | 0 | 0.88 | 0 | 0 | 0 | 0 | 0 | 0 | 0 | 100 | 42.7 | Steel18_2
0.005 | 1.5 | 13.9 | 2.3 | 0 | 16.4 | 0 | 0.021 | 0.06 | 0.75 | 0 | 0.08 | 0.013 | 727 | 24.2 | Steel84_8
0.1 | 1 | 63 | 0 | 0 | 14 | 0 | 0 | 0 | 0 | 0 | 0 | 0 | 23 | 12.6 | Steel53_1
0.22 | 0.45 | 0 | 0 | 0 | 0 | 0 | 0 | 0 | 0 | 0 | 0 | 0 | 300 | 46 | Steel87_9
0.1 | 1.3 | 1.8 | 0 | 0 | 29 | 0 | 0 | 0 | 1.2 | 0 | 0 | 0 | 1100 | 26.4 | Steel52_5
0.4 | 0.85 | 0 | 0 | 0 | 0 | 0 | 0 | 0 | 0 | 0 | 0 | 0 | 800 | 24.7 | Steel93_3
0.23 | 1.51 | 0 | 0 | 0 | 0 | 0 | 0 | 0 | 0 | 0 | 0 | 0 | 800 | 26.4 | Steel7_6
0.005 | 1.5 | 13.9 | 2.3 | 0 | 16.4 | 0 | 0.021 | 0.06 | 0.75 | 0 | 0.08 | 0.013 | 427 | 19.8 | Steel84_5
0.23 | 1.51 | 0 | 0 | 0 | 0 | 0 | 0 | 0 | 0 | 0 | 0 | 0 | 100 | 46.1 | Steel7_2
0.08 | 0.4 | 8 | 0 | 0 | 19 | 0 | 0 | 0 | 0 | 0 | 0 | 0 | 23 | 15.9 | steel42_1
0.1 | 0.4 | 0 | 0 | 0 | 0 | 0 | 0 | 0 | 0 | 0 | 0 | 0 | 200 | 54.7 | Steel85_6
0.38 | 0.75 | 0 | 0 | 0 | 0 | 0 | 0 | 0 | 0 | 0 | 0 | 0 | 300 | 45.7 | Steel90_10
0.2 | 0.8 | 12 | 0 | 0 | 23 | 0 | 0 | 0 | 1 | 3 | 0 | 0 | 1000 | 29.3 | Steel78_7
0.23 | 1.51 | 0 | 0 | 0 | 0 | 0 | 0 | 0 | 0 | 0 | 0 | 0 | 1000 | 27.2 | Steel7_7
0.34 | 0.54 | 3.53 | 0.39 | 0 | 0.76 | 0 | 0 | 0 | 0 | 0 | 0 | 0 | 400 | 35.6 | Steel24_4
0.35 | 0.59 | 0.2 | 0.2 | 0 | 0.88 | 0 | 0 | 0 | 0 | 0 | 0 | 0 | 1000 | 28.1 | Steel18_7
0.38 | 0.75 | 0 | 0 | 0 | 0 | 0 | 0 | 0 | 0 | 0 | 0 | 0 | 600 | 33.9 | Steel90_7
0.15 | 0.8 | 14 | 0 | 0 | 19 | 0 | 0 | 1.7 | 0 | 0 | 0 | 0 | 600 | 24.3 | steel44_5
0.4 | 0.85 | 0 | 0 | 0 | 0 | 0 | 0 | 0 | 0 | 0 | 0 | 0 | 600 | 33.9 | Steel93_7
0.27 | 1.25 | 36 | 0 | 0 | 11 | 0 | 0 | 0 | 0 | 0 | 0 | 0 | 500 | 18.4 | Steel51_4
0.23 | 1.51 | 0 | 0 | 0 | 0 | 0 | 0 | 0 | 0 | 0 | 0 | 0 | 400 | 39.8 | Steel7_4
0.25 | 0.7 | 0 | 0 | 0 | 12.5 | 0 | 0 | 0 | 0 | 0 | 0 | 0 | 100 | 24.3 | Steel63_1
0.27 | 0.77 | 10.5 | 2.2 | 3 | 19.1 | 0 | 0 | 1.4 | 0 | 0 | 0 | 46.6 | 400 | 19.7 | Steel56_4
0.1 | 6 | 10 | 1 | 0 | 15 | 0 | 0 | 0 | 0 | 0 | 0 | 0 | 100 | 13.8 | Steel50_2
0.45 | 0.5 | 0 | 0 | 0 | 3.5 | 0 | 0 | 0 | 3.5 | 0 | 0 | 0 | 900 | 31.4 | steel29_6
0 | 0 | 0 | 0 | 0 | 0 | 0 | 0 | 0 | 0 | 0 | 0 | 0 | 400 | 48.6 | Pure_08
0 | 0 | 0 | 0 | 0 | 0 | 0 | 0 | 0 | 0 | 0 | 0 | 0 | 27 | 80.2 | Pure_02
0 | 0 | 0 | 0 | 0 | 0 | 0 | 0 | 0 | 0 | 0 | 0 | 0 | 800 | 29.7 | Pure_12
0 | 0 | 0 | 0 | 0 | 0 | 0 | 0 | 0 | 0 | 0 | 0 | 0 | 227 | 61.3 | Pure_06
0 | 0 | 0 | 0 | 0 | 0 | 0 | 0 | 0 | 0 | 0 | 0 | 0 | 20 | 73.3 | Pure_01
0 | 0 | 0 | 0 | 0 | 0 | 0 | 0 | 0 | 0 | 0 | 0 | 0 | 600 | 38.9 | Pure_10
0.8 | 0.32 | 0 | 0 | 0 | 0 | 0 | 0 | 0 | 0 | 0 | 0 | 0 | 23 | 47.8 | Steel5_1
0.8 | 0.32 | 0 | 0 | 0 | 0 | 0 | 0 | 0 | 0 | 0 | 0 | 0 | 100 | 48.2 | Steel5_2
0.8 | 0.32 | 0 | 0 | 0 | 0 | 0 | 0 | 0 | 0 | 0 | 0 | 0 | 200 | 45.2 | Steel5_3
0.8 | 0.32 | 0 | 0 | 0 | 0 | 0 | 0 | 0 | 0 | 0 | 0 | 0 | 400 | 38.1 | Steel5_4
0.8 | 0.32 | 0 | 0 | 0 | 0 | 0 | 0 | 0 | 0 | 0 | 0 | 0 | 600 | 32.7 | Steel5_5
0.8 | 0.32 | 0 | 0 | 0 | 0 | 0 | 0 | 0 | 0 | 0 | 0 | 0 | 800 | 24.3 | Steel5_6
0.8 | 0.32 | 0 | 0 | 0 | 0 | 0 | 0 | 0 | 0 | 0 | 0 | 0 | 1000 | 26.8 | Steel5_7
0.37 | 1.56 | 0 | 0.26 | 0 | 0 | 0 | 0 | 0 | 0 | 0 | 0 | 0 | 100 | 48.2 | Steel10_2
0.37 | 1.56 | 0 | 0.26 | 0 | 0 | 0 | 0 | 0 | 0 | 0 | 0 | 0 | 200 | 45.6 | Steel10_3
0.37 | 1.56 | 0 | 0.26 | 0 | 0 | 0 | 0 | 0 | 0 | 0 | 0 | 0 | 400 | 39.4 | Steel10_4
0.37 | 1.56 | 0 | 0.26 | 0 | 0 | 0 | 0 | 0 | 0 | 0 | 0 | 0 | 600 | 33.9 | Steel10_5
0.03 | 0.1 | 18.5 | 3.25 | 0 | 0 | 0 | 0.1 | 0 | 0.1 | 0 | 0.2 | 8.5 | 20 | 25.3 | steel101_1
0.03 | 0.1 | 18.5 | 3.25 | 0 | 0 | 0 | 0.1 | 0 | 0.1 | 0 | 0.2 | 8.5 | 50 | 25.8 | steel101_2
0.03 | 0.1 | 18.5 | 3.25 | 0 | 0 | 0 | 0.1 | 0 | 0.1 | 0 | 0.2 | 8.5 | 100 | 27 | steel101_3
0.1 | 0.8 | 10 | 2.75 | 0 | 18 | 0 | 0 | 0 | 1.5 | 0 | 0.6 | 0 | 100 | 15.5 | Steel70_2
0.08 | 0.31 | 0 | 0 | 0 | 0 | 0 | 0 | 0 | 0 | 0 | 0 | 0 | 23 | 59.5 | Steel2_1
0.08 | 0.31 | 0 | 0 | 0 | 0 | 0 | 0 | 0 | 0 | 0 | 0 | 0 | 100 | 57.8 | Steel2_2
0.08 | 0.31 | 0 | 0 | 0 | 0 | 0 | 0 | 0 | 0 | 0 | 0 | 0 | 200 | 53.2 | Steel2_3
0.08 | 0.31 | 0 | 0 | 0 | 0 | 0 | 0 | 0 | 0 | 0 | 0 | 0 | 400 | 45.6 | Steel2_4
0.08 | 0.31 | 0 | 0 | 0 | 0 | 0 | 0 | 0 | 0 | 0 | 0 | 0 | 600 | 36.8 | Steel2_5
0.08 | 0.31 | 0 | 0 | 0 | 0 | 0 | 0 | 0 | 0 | 0 | 0 | 0 | 800 | 28.5 | Steel2_6
0.08 | 0.31 | 0 | 0 | 0 | 0 | 0 | 0 | 0 | 0 | 0 | 0 | 0 | 1000 | 27.6 | Steel2_7
0.23 | 0.6 | 0 | 0 | 0 | 0 | 0 | 0 | 0 | 0 | 0 | 0 | 0 | 23 | 51.9 | Steel3_1
0.23 | 0.6 | 0 | 0 | 0 | 0 | 0 | 0 | 0 | 0 | 0 | 0 | 0 | 100 | 51.1 | Steel3_2
0.23 | 0.6 | 0 | 0 | 0 | 0 | 0 | 0 | 0 | 0 | 0 | 0 | 0 | 200 | 49 | Steel3_3
0.23 | 0.6 | 0 | 0 | 0 | 0 | 0 | 0 | 0 | 0 | 0 | 0 | 0 | 400 | 42.7 | Steel3_4
0.23 | 0.6 | 0 | 0 | 0 | 0 | 0 | 0 | 0 | 0 | 0 | 0 | 0 | 600 | 35.6 | Steel3_5
0.23 | 0.6 | 0 | 0 | 0 | 0 | 0 | 0 | 0 | 0 | 0 | 0 | 0 | 800 | 26 | Steel3_6
0.23 | 0.6 | 0 | 0 | 0 | 0 | 0 | 0 | 0 | 0 | 0 | 0 | 0 | 1000 | 27.2 | Steel3_7
0.23 | 0.45 | 0 | 0.51 | 0.77 | 2.87 | 0 | 0 | 0 | 0.45 | 0.59 | 0 | 0 | 23 | 35.5 | Steel19_1
0.23 | 0.45 | 0 | 0.51 | 0.77 | 2.87 | 0 | 0 | 0 | 0.45 | 0.59 | 0 | 0 | 100 | 33.6 | Steel19_2
0.23 | 0.45 | 0 | 0.51 | 0.77 | 2.87 | 0 | 0 | 0 | 0.45 | 0.59 | 0 | 0 | 200 | 33.1 | Steel19_3
0.23 | 0.45 | 0 | 0.51 | 0.77 | 2.87 | 0 | 0 | 0 | 0.45 | 0.59 | 0 | 0 | 400 | 30.6 | Steel19_4
0.23 | 0.45 | 0 | 0.51 | 0.77 | 2.87 | 0 | 0 | 0 | 0.45 | 0.59 | 0 | 0 | 600 | 29.3 | Steel19_5
0.23 | 0.45 | 0 | 0.51 | 0.77 | 2.87 | 0 | 0 | 0 | 0.45 | 0.59 | 0 | 0 | 800 | 28.9 | Steel19_6
0.08 | 0.5 | 10.5 | 2.75 | 0 | 18 | 0 | 0 | 0.9 | 1 | 0 | 0 | 0 | 23 | 16.3 | Steel69_1
0.08 | 0.5 | 10.5 | 2.75 | 0 | 18 | 0 | 0 | 0.9 | 1 | 0 | 0 | 0 | 100 | 17.6 | Steel69_2
0 | 0 | 0 | 0 | 0 | 0 | 0 | 0 | 0 | 0 | 0 | 0 | 0 | 0 | 10.9 | MIN
1.7 | 6 | 63 | 4.8 | 3 | 30.4 | 0.64 | 4.5 | 3 | 3.5 | 18.5 | 1.4 | 46.6 | 1200 | 80.2 | MAX
0.26528 | 0.7754 | 9.3625 | 0.94749 | 0.34882 | 7.6626 | 0.055845 | 0.33584 | 0.44527 | 0.54252 | 2.4978 | 0.15413 | 5.553 | 336.8879 | 12.3783 | STDEV

## final test
Fe | C | Mn | Ni | Mo | V | Cr | Cu | Al | Nb | Si | W | Ti | Co | TC | K | Reference
98.75 | 0.5 | 0.5 | 0 | 0 | 0 | 0 | 0 | 0 | 0 | 0.25 | 0 | 0 | 0 | 0 | 55 | J. P Holman, Heat Transfer, 8th Ed, 1997.
98.75 | 0.5 | 0.5 | 0 | 0 | 0 | 0 | 0 | 0 | 0 | 0.25 | 0 | 0 | 0 | 100 | 52 | J. P Holman, Heat Transfer, 8th Ed, 1997.
98.75 | 0.5 | 0.5 | 0 | 0 | 0 | 0 | 0 | 0 | 0 | 0.25 | 0 | 0 | 0 | 200 | 48 | J. P Holman, Heat Transfer, 8th Ed, 1997.
98.75 | 0.5 | 0.5 | 0 | 0 | 0 | 0 | 0 | 0 | 0 | 0.25 | 0 | 0 | 0 | 300 | 45 | J. P Holman, Heat Transfer, 8th Ed, 1997.
98.75 | 0.5 | 0.5 | 0 | 0 | 0 | 0 | 0 | 0 | 0 | 0.25 | 0 | 0 | 0 | 400 | 42 | J. P Holman, Heat Transfer, 8th Ed, 1997.
98.75 | 0.5 | 0.5 | 0 | 0 | 0 | 0 | 0 | 0 | 0 | 0.25 | 0 | 0 | 0 | 600 | 35 | J. P Holman, Heat Transfer, 8th Ed, 1997.
98.75 | 0.5 | 0.5 | 0 | 0 | 0 | 0 | 0 | 0 | 0 | 0.25 | 0 | 0 | 0 | 800 | 31 | J. P Holman, Heat Transfer, 8th Ed, 1997.
98.75 | 0.5 | 0.5 | 0 | 0 | 0 | 0 | 0 | 0 | 0 | 0.25 | 0 | 0 | 0 | 1000 | 29 | J. P Holman, Heat Transfer, 8th Ed, 1997.
98.75 | 0.5 | 0.5 | 0 | 0 | 0 | 0 | 0 | 0 | 0 | 0.25 | 0 | 0 | 0 | 1200 | 31 | J. P Holman, Heat Transfer, 8th Ed, 1997.
98.25 | 1 | 0.5 | 0 | 0 | 0 | 0 | 0 | 0 | 0 | 0.25 | 0 | 0 | 0 | 0 | 43 | J. P Holman, Heat Transfer, 8th Ed, 1997.
98.25 | 1 | 0.5 | 0 | 0 | 0 | 0 | 0 | 0 | 0 | 0.25 | 0 | 0 | 0 | 100 | 43 | J. P Holman, Heat Transfer, 8th Ed, 1997.
98.25 | 1 | 0.5 | 0 | 0 | 0 | 0 | 0 | 0 | 0 | 0.25 | 0 | 0 | 0 | 200 | 42 | J. P Holman, Heat Transfer, 8th Ed, 1997.
98.25 | 1 | 0.5 | 0 | 0 | 0 | 0 | 0 | 0 | 0 | 0.25 | 0 | 0 | 0 | 300 | 40 | J. P Holman, Heat Transfer, 8th Ed, 1997.
98.25 | 1 | 0.5 | 0 | 0 | 0 | 0 | 0 | 0 | 0 | 0.25 | 0 | 0 | 0 | 400 | 36 | J. P Holman, Heat Transfer, 8th Ed, 1997.
98.25 | 1 | 0.5 | 0 | 0 | 0 | 0 | 0 | 0 | 0 | 0.25 | 0 | 0 | 0 | 600 | 33 | J. P Holman, Heat Transfer, 8th Ed, 1997.
98.25 | 1 | 0.5 | 0 | 0 | 0 | 0 | 0 | 0 | 0 | 0.25 | 0 | 0 | 0 | 800 | 29 | J. P Holman, Heat Transfer, 8th Ed, 1997.
98.25 | 1 | 0.5 | 0 | 0 | 0 | 0 | 0 | 0 | 0 | 0.25 | 0 | 0 | 0 | 1000 | 28 | J. P Holman, Heat Transfer, 8th Ed, 1997.
98.25 | 1 | 0.5 | 0 | 0 | 0 | 0 | 0 | 0 | 0 | 0.25 | 0 | 0 | 0 | 1200 | 29 | J. P Holman, Heat Transfer, 8th Ed, 1997.
97.75 | 1.5 | 0.5 | 0 | 0 | 0 | 0 | 0 | 0 | 0 | 0.25 | 0 | 0 | 0 | 0 | 36 | J. P Holman, Heat Transfer, 8th Ed, 1997.
97.75 | 1.5 | 0.5 | 0 | 0 | 0 | 0 | 0 | 0 | 0 | 0.25 | 0 | 0 | 0 | 100 | 36 | J. P Holman, Heat Transfer, 8th Ed, 1997.
97.75 | 1.5 | 0.5 | 0 | 0 | 0 | 0 | 0 | 0 | 0 | 0.25 | 0 | 0 | 0 | 200 | 36 | J. P Holman, Heat Transfer, 8th Ed, 1997.
97.75 | 1.5 | 0.5 | 0 | 0 | 0 | 0 | 0 | 0 | 0 | 0.25 | 0 | 0 | 0 | 300 | 35 | J. P Holman, Heat Transfer, 8th Ed, 1997.
97.75 | 1.5 | 0.5 | 0 | 0 | 0 | 0 | 0 | 0 | 0 | 0.25 | 0 | 0 | 0 | 400 | 33 | J. P Holman, Heat Transfer, 8th Ed, 1997.
97.75 | 1.5 | 0.5 | 0 | 0 | 0 | 0 | 0 | 0 | 0 | 0.25 | 0 | 0 | 0 | 600 | 31 | J. P Holman, Heat Transfer, 8th Ed, 1997.
97.75 | 1.5 | 0.5 | 0 | 0 | 0 | 0 | 0 | 0 | 0 | 0.25 | 0 | 0 | 0 | 800 | 28 | J. P Holman, Heat Transfer, 8th Ed, 1997.
97.75 | 1.5 | 0.5 | 0 | 0 | 0 | 0 | 0 | 0 | 0 | 0.25 | 0 | 0 | 0 | 1000 | 28 | J. P Holman, Heat Transfer, 8th Ed, 1997.
97.75 | 1.5 | 0.5 | 0 | 0 | 0 | 0 | 0 | 0 | 0 | 0.25 | 0 | 0 | 0 | 1200 | 29 | J. P Holman, Heat Transfer, 8th Ed, 1997.
73.5 | 0.15 | 0.35 | 8 | 0 | 0 | 18 | 0 | 0 | 0 | 0 | 0 | 0 | 0 | 0 | 16.3 | J. P Holman, Heat Transfer, 8th Ed, 1997.
73.5 | 0.15 | 0.35 | 8 | 0 | 0 | 18 | 0 | 0 | 0 | 0 | 0 | 0 | 0 | 100 | 17 | J. P Holman, Heat Transfer, 8th Ed, 1997.
73.5 | 0.15 | 0.35 | 8 | 0 | 0 | 18 | 0 | 0 | 0 | 0 | 0 | 0 | 0 | 200 | 17 | J. P Holman, Heat Transfer, 8th Ed, 1997.
73.5 | 0.15 | 0.35 | 8 | 0 | 0 | 18 | 0 | 0 | 0 | 0 | 0 | 0 | 0 | 300 | 19 | J. P Holman, Heat Transfer, 8th Ed, 1997.
73.5 | 0.15 | 0.35 | 8 | 0 | 0 | 18 | 0 | 0 | 0 | 0 | 0 | 0 | 0 | 400 | 19 | J. P Holman, Heat Transfer, 8th Ed, 1997.
73.5 | 0.15 | 0.35 | 8 | 0 | 0 | 18 | 0 | 0 | 0 | 0 | 0 | 0 | 0 | 600 | 22 | J. P Holman, Heat Transfer, 8th Ed, 1997.
73.5 | 0.15 | 0.35 | 8 | 0 | 0 | 18 | 0 | 0 | 0 | 0 | 0 | 0 | 0 | 800 | 27 | J. P Holman, Heat Transfer, 8th Ed, 1997.
73.5 | 0.15 | 0.35 | 8 | 0 | 0 | 18 | 0 | 0 | 0 | 0 | 0 | 0 | 0 | 1000 | 31 | J. P Holman, Heat Transfer, 8th Ed, 1997.

## penultimate committee pred
Cond | Predicted | Error | Error-with-sigma-nu
68.2 | 67.1011 | 2.1522 | 3.5094
54.7 | 52.5312 | 2.4461 | 3.6969
61.5 | 59.9715 | 2.3383 | 3.6265
32.3 | 33.1626 | 0.83895 | 2.8962
43.3 | 42.17 | 2.0182 | 3.4289
69.5 | 64.992 | 2.1911 | 3.5333
46.1 | 47.5585 | 1.724 | 3.2644
45.2 | 45.6707 | 1.3002 | 3.0618
44.4 | 44.1286 | 1.1027 | 2.9833
41.5 | 40.4812 | 1.0371 | 2.9597
36.9 | 35.149 | 0.97955 | 2.94
35.2 | 32.2177 | 1.28 | 3.0533
36.4 | 36.9878 | 1.9349 | 3.3805
37.7 | 38.0884 | 1.0109 | 2.9506
38.9 | 38.4555 | 0.62516 | 2.8416
36.8 | 35.9016 | 0.71663 | 2.8631
32.7 | 31.5093 | 0.75793 | 2.8737
25.1 | 27.1347 | 1.1836 | 3.0141
27.6 | 27.9749 | 0.69286 | 2.8573
43.6 | 49.4118 | 1.1378 | 2.9965
50.7 | 50.5904 | 0.97886 | 2.9398
42.6 | 42.9333 | 1.268 | 3.0482
33 | 33.0871 | 0.63312 | 2.8434
37.7 | 38.5162 | 0.51947 | 2.8202
42.2 | 42.5546 | 0.53576 | 2.8233
23.5 | 25.48 | 2.3556 | 3.6377
24.3 | 25.5601 | 1.6077 | 3.2045
36 | 34.7605 | 2.6159 | 3.8114
35.2 | 34.5163 | 1.7873 | 3.2983
26.8 | 27.2956 | 0.872 | 2.9059
26.8 | 27.3441 | 1.1977 | 3.0197
48.1 | 45.1609 | 1.071 | 2.9717
33.9 | 34.3269 | 0.54525 | 2.8251
39.4 | 40.3626 | 0.5061 | 2.8178
45.3 | 44.6723 | 0.54047 | 2.8242
25.1 | 25.4966 | 1.9315 | 3.3785
28.5 | 27.126 | 1.8365 | 3.3252
25.3 | 25.7016 | 1.2425 | 3.0377
25.8 | 25.6585 | 1.1136 | 2.9873
27 | 25.4872 | 1.7353 | 3.2703
51.9 | 53.9004 | 2.958 | 4.0538
26.1 | 29.1226 | 1.7706 | 3.2893
31.8 | 32.0478 | 0.9738 | 2.938
35.6 | 35.5756 | 0.493 | 2.8155
39.4 | 39.1814 | 0.53971 | 2.824
42.7 | 42.8321 | 0.86902 | 2.9051
46 | 46.2535 | 1.4376 | 3.1226
49 | 49.125 | 2.0277 | 3.4345
51.2 | 51.4971 | 2.4956 | 3.7299
28.5 | 28.0517 | 0.75163 | 2.8721
16.3 | 16.4547 | 0.78863 | 2.882
38.2 | 36.8985 | 0.78947 | 2.8823
26.1 | 29.1429 | 1.806 | 3.3085
13.8 | 14.3855 | 0.92522 | 2.9223
29.8 | 28.5183 | 0.81926 | 2.8905
42.7 | 42.2078 | 0.80166 | 2.8856
22.2 | 24.2959 | 1.8118 | 3.3116
28.1 | 28.5912 | 0.55593 | 2.8272
41.7 | 40.8977 | 0.41906 | 2.8035
20.9 | 19.6418 | 1.4525 | 3.1294
26.4 | 28.4395 | 1.6722 | 3.2373
26 | 26.0745 | 0.71019 | 2.8615
36.4 | 34.8605 | 0.58614 | 2.8333
14.6 | 19.7163 | 4.8893 | 5.6204
60.3 | 58.8124 | 0.89667 | 2.9134
27.3 | 28.3255 | 0.86278 | 2.9032
48.6 | 56.5146 | 1.3115 | 3.0666
14.7 | 13.9243 | 1.438 | 3.1228
26.8 | 27.7574 | 1.5918 | 3.1965
26.8 | 26.6791 | 1.3003 | 3.0619
36.4 | 36.6515 | 0.72765 | 2.8659
30.1 | 28.8238 | 1.066 | 2.9699
27 | 26.1276 | 1.1385 | 2.9967
20.1 | 19.3547 | 1.0976 | 2.9814
25.5 | 25.5637 | 2.3772 | 3.6518
26 | 25.7236 | 1.3524 | 3.0843
17.2 | 18.4962 | 1.1155 | 2.988
26 | 26.0509 | 1.4457 | 3.1264
22.2 | 22.9544 | 1.3365 | 3.0774
20.1 | 22.4396 | 1.6369 | 3.2192
24.7 | 44.2236 | 0.58177 | 2.8324
22.75 | 21.6076 | 1.7208 | 3.2627
26.8 | 27.1247 | 0.94393 | 2.9283
50.7 | 48.7842 | 0.92169 | 2.9212
21.8 | 21.5552 | 1.5168 | 3.1598
18.9 | 20.1086 | 1.1779 | 3.0118
47.7 | 44.4736 | 4.0132 | 4.8774
23 | 24.7706 | 2.0811 | 3.4662
27.6 | 28.1448 | 1.1213 | 2.9902
65.2 | 61.7944 | 1.2915 | 3.0581
29.3 | 27.9539 | 1.4267 | 3.1176
26.8 | 27.033 | 1.019 | 2.9534
25.1 | 24.6777 | 1.2267 | 3.0313
26 | 26.0987 | 0.64546 | 2.8462
29.7 | 33.7693 | 2.5062 | 3.7369
15.9 | 12.8491 | 1.276 | 3.0516
33.1 | 33.0717 | 1.6886 | 3.2458
27.6 | 26.8587 | 0.7677 | 2.8764
10.9 | 15.6116 | 1.4902 | 3.1472
24.7 | 26.075 | 1.0096 | 2.9502
37.7 | 38.6386 | 0.48143 | 2.8135
24.7 | 28.202 | 1.3441 | 3.0807
26.8 | 24.513 | 1.7121 | 3.2581
28.5 | 29.1786 | 2.0402 | 3.4419
13.4 | 14.4927 | 1.2702 | 3.0491
51.2 | 50.5057 | 0.66639 | 2.851
43.6 | 49.0998 | 0.63299 | 2.8434
39.4 | 39.1246 | 1.2542 | 3.0425
41.7 | 40.3049 | 0.5711 | 2.8302
29 | 28.7621 | 1.6784 | 3.2405
12.6 | 13.5834 | 1.1614 | 3.0055
39.4 | 33.4718 | 3.3238 | 4.328
34.8 | 33.3314 | 0.52488 | 2.8213
51.9 | 57.8072 | 2.1281 | 3.4947
45.2 | 45.2982 | 1.1394 | 2.997
31.8 | 32.1248 | 0.96978 | 2.9367
18.8 | 18.849 | 1.5121 | 3.1576
35.1 | 33.6273 | 1.2947 | 3.0595
43.6 | 49.5588 | 0.68413 | 2.8552
45.2 | 43.2105 | 1.4039 | 3.1073
42.7 | 43.2009 | 0.99834 | 2.9463
23 | 23.3876 | 1.4967 | 3.1502
32.9 | 28.5268 | 0.90062 | 2.9146
15.1 | 14.0518 | 1.7735 | 3.2908
13.4 | 13.6619 | 1.813 | 3.3122
38.2 | 37.2183 | 0.5885 | 2.8337
26 | 26.1457 | 1.4783 | 3.1416
27.6 | 25.2678 | 0.86001 | 2.9024
31.8 | 30.9377 | 0.65073 | 2.8473
16.3 | 16.7823 | 0.77533 | 2.8784
16.3 | 17.0145 | 1.2423 | 3.0376
33.9 | 34.1918 | 0.44193 | 2.807
26.8 | 27.1813 | 1.3249 | 3.0724
44.8 | 41.9174 | 2.5214 | 3.7472
44.8 | 43.9824 | 1.7472 | 3.2767
32.9 | 28.5957 | 0.82876 | 2.8932
31 | 31.0678 | 0.79238 | 2.883
40.6 | 39.5029 | 0.42176 | 2.8039
45.2 | 40.9851 | 3.3242 | 4.3283
20.1 | 20.445 | 0.93139 | 2.9243
12.6 | 11.413 | 1.706 | 3.255
30.1 | 30.5362 | 0.53008 | 2.8222
48.9 | 50.8256 | 1.2595 | 3.0447
30.1 | 30.7489 | 0.59071 | 2.8342
26.1 | 28.4378 | 1.6531 | 3.2275
18.8 | 19.3106 | 1.1066 | 2.9848
23.9 | 25.5678 | 1.3408 | 3.0793
50.7 | 48.4612 | 0.49501 | 2.8159
26.8 | 25.6635 | 1.0197 | 2.9536
27.2 | 26.7742 | 1.4195 | 3.1143
16.3 | 20.3564 | 3.9644 | 4.8373
12.1 | 12.1624 | 1.8719 | 3.3448
23.5 | 21.6996 | 1.3369 | 3.0775
48.1 | 46.7097 | 0.69619 | 2.8581
45.7 | 43.6073 | 0.46874 | 2.8114
50.7 | 48.1055 | 0.50624 | 2.8179
48.1 | 46.3283 | 0.48184 | 2.8136
15.5 | 16.5613 | 1.2508 | 3.0412
48.1 | 46.9389 | 0.74089 | 2.8693
33.9 | 35.2123 | 0.81268 | 2.8887
12.6 | 14.1105 | 1.9879 | 3.4112
48.1 | 44.8928 | 2.2489 | 3.5696
36.8 | 36.961 | 0.64754 | 2.8466
16.3 | 17.3078 | 1.7082 | 3.2561
16.8 | 17.3859 | 0.99064 | 2.9437
21.8 | 22.1518 | 1.2936 | 3.059
23.9 | 25.417 | 1.2075 | 3.0236
49.4 | 45.7957 | 0.42626 | 2.8046
33.9 | 33.7707 | 0.51178 | 2.8188
42.7 | 41.8743 | 0.4668 | 2.811
28.5 | 26.706 | 1.701 | 3.2523
65.3 | 63.2678 | 1.075 | 2.9731
48.6 | 46.1646 | 0.71434 | 2.8626
18.8 | 19.0868 | 1.611 | 3.2061
45.6 | 43.535 | 2.78 | 3.9258
27.6 | 26.0285 | 0.74317 | 2.8699
51.9 | 55.004 | 2.7988 | 3.9392
29.8 | 29.1087 | 1.4777 | 3.1412
46.5 | 45.6791 | 0.50908 | 2.8184
36.3 | 36.4233 | 0.56459 | 2.8289
28.1 | 28.3016 | 0.55745 | 2.8275
13.4 | 15.779 | 2.6591 | 3.8412
42.7 | 43.0895 | 0.75163 | 2.8721
27.6 | 28.1138 | 1.0834 | 2.9762
27.2 | 28.6935 | 0.50333 | 2.8173
38.9 | 39.4303 | 0.76507 | 2.8757
24.3 | 23.3549 | 0.94033 | 2.9272
42.7 | 43.7582 | 0.75094 | 2.8719
15.2 | 15.7855 | 1.6153 | 3.2083
24.3 | 24.6215 | 1.8543 | 3.335
60.2 | 56.7044 | 0.8553 | 2.901
46.1 | 46.96 | 3.4894 | 4.4564
49 | 49.5911 | 1.8396 | 3.3269
20.1 | 22.68 | 2.0719 | 3.4608
34.3 | 31.8908 | 1.3732 | 3.0935
15.4 | 15.5991 | 1.368 | 3.0912
43.5 | 40.904 | 2.431 | 3.687
25.5 | 25.4299 | 1.5385 | 3.1703
19.3 | 20.6951 | 1.5891 | 3.1952
21.8 | 19.8795 | 1.6595 | 3.2308
54.9 | 54.0974 | 0.95953 | 2.9334
15.5 | 16.0847 | 1.1624 | 3.0058
44 | 43.2266 | 1.4782 | 3.1415
26 | 26.6379 | 1.6509 | 3.2263
28.5 | 28.3414 | 1.5301 | 3.1663
38.2 | 37.4275 | 0.57055 | 2.8301
31.4 | 32.7573 | 0.58316 | 2.8327
26 | 25.1244 | 1.5861 | 3.1937
14.7 | 14.214 | 2.2041 | 3.5414
18 | 16.8039 | 1.4423 | 3.1248
33.1 | 33.6345 | 0.53451 | 2.8231
44.4 | 44.3521 | 0.69501 | 2.8578
45.2 | 44.6372 | 0.66029 | 2.8495
41.9 | 41.0439 | 0.52716 | 2.8217
16.3 | 16.0219 | 1.7406 | 3.2732
38.5 | 39.3232 | 0.40894 | 2.802
30.1 | 30.8814 | 0.5984 | 2.8358
48.2 | 47.0711 | 1.0974 | 2.9813
35.2 | 36.7278 | 1.0121 | 2.951
32.9 | 28.5969 | 0.76327 | 2.8752
25.8 | 26.1284 | 1.1746 | 3.0106
30.6 | 31.8824 | 0.68247 | 2.8547
27 | 26.2449 | 1.3256 | 3.0726
41.3 | 40.261 | 1.2192 | 3.0283
25.3 | 26.0617 | 1.5821 | 3.1917
21.8 | 22.4066 | 2.1611 | 3.5149
22.2 | 21.0559 | 1.8974 | 3.3592
15.9 | 14.4833 | 1.3135 | 3.0674
12.6 | 12.6541 | 1.4906 | 3.1473
27.6 | 27.0454 | 1.4541 | 3.1303
51.9 | 48.8445 | 1.3448 | 3.081
27.6 | 32.2324 | 2.7096 | 3.8763
24.3 | 23.7974 | 0.79771 | 2.8845
50.7 | 50.9613 | 0.65357 | 2.848
25.1 | 23.7577 | 1.223 | 3.0298
13.4 | 13.7036 | 1.537 | 3.1696
12.6 | 16.3764 | 4.1537 | 4.9938
35.6 | 35.7108 | 0.47526 | 2.8125
16.3 | 16.3712 | 1.2683 | 3.0484
13.4 | 13.1082 | 2.0994 | 3.4773
34.3 | 35.0285 | 1.5933 | 3.1973
17.2 | 15.773 | 1.6822 | 3.2425
41.9 | 43.2718 | 0.90173 | 2.915
39.4 | 39.376 | 0.49986 | 2.8167
51.9 | 49.6516 | 0.73195 | 2.867
26.8 | 28.6572 | 0.75281 | 2.8724
51.9 | 52.4641 | 0.70471 | 2.8601
28.7 | 39.2975 | 2.5658 | 3.7772
45.7 | 43.9975 | 0.57276 | 2.8306
26.4 | 26.4083 | 1.1963 | 3.0191
29.8 | 28.629 | 1.0106 | 2.9504
16.3 | 16.3875 | 1.6811 | 3.2419
37.3 | 36.5569 | 0.55669 | 2.8274
28.1 | 27.0091 | 0.91781 | 2.92
17.2 | 17.6963 | 0.96528 | 2.9353
21.3 | 19.8728 | 1.7195 | 3.262
33.5 | 30.2101 | 2.7601 | 3.9118
33.9 | 33.4775 | 1.2194 | 3.0283
31.8 | 33.303 | 0.45634 | 2.8093
26.8 | 27.7321 | 1.1906 | 3.0168
50.7 | 48.7434 | 0.55807 | 2.8276
20.9 | 19.6553 | 2.6472 | 3.833
27.2 | 28.3542 | 0.48579 | 2.8142
16.75 | 16.3637 | 1.1793 | 3.0124
25.3 | 26.2734 | 1.1709 | 3.0091
37.7 | 39.3777 | 0.70686 | 2.8607
27.6 | 25.9422 | 0.75579 | 2.8732
32.7 | 30.7347 | 1.013 | 2.9513
35.6 | 34.7112 | 0.49688 | 2.8161
13 | 14.092 | 2.0207 | 3.4304
27.6 | 26.7748 | 1.4894 | 3.1468
36 | 36.3522 | 0.75821 | 2.8738
46.9 | 44.632 | 0.59369 | 2.8349
42.7 | 42.7421 | 0.88711 | 2.9105
25.1 | 26.1073 | 1.7509 | 3.2787
18.8 | 21.065 | 1.2961 | 3.0601
27.6 | 27.8803 | 0.66445 | 2.8505
31.4 | 28.2903 | 2.3367 | 3.6255
29.8 | 29.2231 | 1.7091 | 3.2565
42.3 | 43.4359 | 0.67768 | 2.8536
30.1 | 28.2104 | 1.7906 | 3.3001
27.2 | 26.6706 | 1.7304 | 3.2678
25.1 | 25.5545 | 0.81199 | 2.8885
33.9 | 33.9161 | 0.54692 | 2.8254
42.3 | 49.3149 | 1.9228 | 3.3736
51.9 | 49.199 | 0.87332 | 2.9063
23.9 | 23.8454 | 1.1921 | 3.0175
31.8 | 31.2716 | 0.72703 | 2.8658
43.5 | 43.7386 | 0.49646 | 2.8161
23 | 24.0937 | 1.8352 | 3.3245
26 | 25.4127 | 1.329 | 3.0741
26.8 | 25.3617 | 1.0232 | 2.9548
38.5 | 35.5335 | 3.1391 | 4.1878
44.8 | 44.9992 | 0.57138 | 2.8303
51 | 54.0324 | 1.6751 | 3.2388
30.1 | 29.7998 | 1.6833 | 3.243
18.3 | 17.3161 | 1.5402 | 3.1712
26.4 | 26.416 | 1.385 | 3.0987
51.2 | 52.1962 | 2.3169 | 3.6127
46 | 45.3222 | 0.51372 | 2.8192
38.1 | 36.8648 | 1.2698 | 3.049
24.7 | 28.3759 | 1.4637 | 3.1347
28.9 | 28.3508 | 1.6482 | 3.225
16.8 | 15.8987 | 1.3648 | 3.0897
51.9 | 49.4263 | 0.71871 | 2.8637
15.5 | 15.6212 | 1.1787 | 3.0122
49 | 48.228 | 0.69002 | 2.8566
50.7 | 50.212 | 0.65967 | 2.8494
30.1 | 28.0438 | 0.75156 | 2.8721
15.9 | 14.5954 | 1.921 | 3.3726
25.8 | 26.3043 | 0.90991 | 2.9175
24.4 | 25.9815 | 1.4586 | 3.1323
39.4 | 38.2492 | 0.60561 | 2.8374
41.7 | 40.6718 | 0.43354 | 2.8057
12.6 | 11.7854 | 1.9014 | 3.3614
29.8 | 29.1632 | 1.5674 | 3.1844
40.6 | 41.3161 | 1.0902 | 2.9787
28.4 | 29.2261 | 1.9748 | 3.4035
22.2 | 21.9888 | 1.2948 | 3.0595
26 | 27.9441 | 1.4376 | 3.1227
27.6 | 26.3251 | 0.95627 | 2.9323
26 | 26.9292 | 1.2105 | 3.0248
15.9 | 14.5967 | 2.0975 | 3.4762
13 | 18.3341 | 5.0574 | 5.7673
42.7 | 43.6089 | 0.51157 | 2.8188
24.2 | 23.3926 | 1.88 | 3.3494
12.6 | 12.0073 | 2.1466 | 3.506
46 | 46.5905 | 1.2688 | 3.0486
26.4 | 27.4407 | 1.3739 | 3.0938
24.7 | 28.0326 | 1.2572 | 3.0438
26.4 | 26.3837 | 1.7263 | 3.2656
19.8 | 18.475 | 1.7398 | 3.2727
46.1 | 45.9769 | 2.3606 | 3.641
15.9 | 16.2969 | 1.1241 | 2.9913
54.7 | 52.6489 | 0.63111 | 2.843
45.7 | 44.2236 | 0.58177 | 2.8324
29.3 | 28.1019 | 1.1785 | 3.0121
27.2 | 27.0936 | 1.0087 | 2.9498
35.6 | 35.6353 | 0.94816 | 2.9297
28.1 | 28.4623 | 0.53666 | 2.8235
33.9 | 34.0918 | 0.52779 | 2.8218
24.3 | 22.4021 | 1.2287 | 3.0321
33.9 | 33.6515 | 0.70159 | 2.8594
18.4 | 19.2838 | 2.7432 | 3.8999
39.8 | 38.1549 | 1.8969 | 3.3589
24.3 | 25.8158 | 1.403 | 3.1068
19.7 | 20.8533 | 1.8115 | 3.3114
13.8 | 13.7222 | 1.4914 | 3.1477
31.4 | 28.6854 | 2.5814 | 3.7878
48.6 | 48.5854 | 2.3745 | 3.65
80.2 | 73.7998 | 2.3155 | 3.6118
29.7 | 30.5675 | 1.3956 | 3.1035
61.3 | 58.2936 | 2.3845 | 3.6565
73.3 | 74.5347 | 2.3717 | 3.6481
38.9 | 38.7454 | 1.5823 | 3.1917
47.8 | 48.418 | 2.5299 | 3.7529
48.2 | 48.6117 | 1.4846 | 3.1446
45.2 | 47.0253 | 0.92509 | 2.9223
38.1 | 40.1225 | 0.90388 | 2.9157
32.7 | 32.735 | 0.83444 | 2.8949
24.3 | 26.8019 | 2.2635 | 3.5787
26.8 | 26.94 | 1.1222 | 2.9905
48.2 | 43.0912 | 2.5647 | 3.7765
45.6 | 42.3228 | 1.5147 | 3.1588
39.4 | 37.8485 | 1.5556 | 3.1787
33.9 | 32.4034 | 1.4722 | 3.1387
25.3 | 24.7039 | 1.3324 | 3.0756
25.8 | 24.8897 | 1.4697 | 3.1376
27 | 25.0989 | 2.2131 | 3.5471
15.5 | 16.319 | 1.4113 | 3.1106
59.5 | 62.6529 | 1.1358 | 2.9956
57.8 | 58.316 | 0.79466 | 2.8836
53.2 | 53.7751 | 0.5973 | 2.8356
45.6 | 45.2837 | 0.76861 | 2.8766
36.8 | 36.8369 | 0.62107 | 2.8407
28.5 | 29.4777 | 1.9146 | 3.3689
27.6 | 28.4285 | 0.9018 | 2.915
51.9 | 53.2972 | 1.4459 | 3.1265
51.1 | 51.4761 | 1.3758 | 3.0947
49 | 49.0196 | 1.1791 | 3.0124
42.7 | 42.5605 | 0.47283 | 2.8121
35.6 | 35.2483 | 0.41947 | 2.8035
26 | 28.7919 | 1.7486 | 3.2775
27.2 | 28.5022 | 0.47325 | 2.8121
35.5 | 32.5858 | 2.4214 | 3.6807
33.6 | 33.5078 | 1.0913 | 2.9791
33.1 | 34.1313 | 1.4782 | 3.1415
30.6 | 32.9238 | 2.0261 | 3.4335
29.3 | 30.7016 | 1.2224 | 3.0296
28.9 | 28.4475 | 1.4322 | 3.1201
16.3 | 16.2935 | 1.4816 | 3.1431
17.6 | 15.534 | 2.3862 | 3.6576