## x Appendix 1
Substrate composition [data below are for mild steel] | [15 empty] | OVERLAY SPREADSHEET, Version 1.1, April, 1998.
% Carbon |  |  | 0.2 |  |  | Substrate thermal conductivity in Watts per metre.Kelvin |  |  |  |  | 40 |  | T1 | 1250 |  | Copyright, CRC for Materials Welding and Joining, 1998.
% Chromium |  |  | 0 |  |  | Initial temperature of substrate in Celsius |  |  |  |  | 20 |  | T2 | 150 |  | Disclaimer
All weld metal wire composition [if available, use analysis for the particular batch of wire, otherwise refer to manufacturer's data sheet] | [15 empty] | Every effort has been made to supply reliable data and formulae.
% Carbon |  |  | 5 |  |  | Deposition efficiency in % |  |  | 95 | [6 empty] | With respect to data either supplied in these worksheets or derived from the use of these worksheets,
% Chromium |  |  | 25 |  |  | Wire feed speed at 28V,40mm and 300A |  |  | 2.81 | 5.7661 | [5 empty] | the CRC for Materials Welding and Joining has not made any warranties and excludes all warranties
Polarity |  |  | dcep |  |  | Wire feed speed at 28V,40mm and 400A |  |  | 4.33 | 8.8852 | [5 empty] | either express or implied including any implied warranty of merchantability or of fitness for a particular
Wire diameter (mm) |  |  | 2.8 |  |  | Wire weight in grams per metre |  |  | 36 |  | Wire sheath material |  |  | mild steel |  | purpose. In no event will the CRC be liable for direct, indirect, special, incidental, or consequential damages
Deposition rate parameters [these data are calculated from measured wire feed speeds] | [15 empty] | arising out of the use of or inability to use data supplied or results derived.
dep1 |  |  | 0.0084603 | [12 empty] | The principles underlying this worksheet have not been assessed with respect to side product generation
dep1a |  |  | 0.0301 | [12 empty] | and emission of metal fume. The user should give appropriate attention to the control of fume emissions
dep2 |  |  | 7.49e-07 | [12 empty] | in accord with the scale of operations. The Environment Protection Act (1993) and its associated Air
dep2a |  |  | 0.0301 | [12 empty] | Quality Policy (1994) should be consulted regarding limits of metal fume in emissions, as well as the
Single bead dilution parameters [generic data] | [15 empty] | requirement to take all practicable steps to minimise those emissions. Where fume is generated in the
dil1 |  |  | 0.000435 | [12 empty] | workplace, the duty of care provisions of the OHS & W Act (1986) and Division 5.9 of the associated
dil2 |  |  | 8.12e-08 | [12 empty] | regulations apply. The exposure of those persons operating the process must be rigorously minimised
Bead width parameters [generic data] | [15 empty] | by means of adequate ventilation.
w1 |  |  | 2340
w2 |  |  | 0.00081
w3 |  |  | 0
Specified overlay height [usually specified by the user of the clad material]
H(mm) |  |  | 4
ESTIMATED OVERLAY PROPERTIES FOR DEPOSITS PUT DOWN AT 28 VOLTS
VIABILITY PARAMETER, % |  |  | 10 |  | USER AREA "A"
voltage | current | work_dist | tr_speed | heat input | cooling time | dep_rate | wire_feed | coverage | s_b_dil | bead width | stepover | overlap | viability | sigma | penetration | mean_dil | mean_C | mean_Cr | ripple
volts | amps | mm | mm/minute | kJ/mm | seconds | kg per hr | metres/min. | hr per sq.m | % | mm | mm | % | Yes or No |  | mean, mm | % | % | % | mm
28 | 300 | 20 | 300 | 1.68 | 45.9861 | 4.1338 | 2.0145 | 7.3539 | 51.569 | 14.604 | 7.5545 | 48.2707 | Yes | 0.30526 | 1.738 | 30.2887 | 3.5461 | 17.4278 | 1.1752
28 | 300 | 20 | 600 | 0.84 | 22.993 | 4.1338 | 2.0145 | 7.3539 | 55.4698 | 10.704 | 3.7773 | 64.7116 | No | 0.41437
28 | 300 | 20 | 900 | 0.56 | 15.3287 | 4.1338 | 2.0145 | 7.3539 | 58.789 | 9.404 | 2.5182 | 73.2222 | No | 0.4809
28 | 300 | 30 | 300 | 1.68 | 45.9861 | 4.95 | 2.4123 | 6.1414 | 47.0685 | 14.604 | 9.046 | 38.0579 | No | 0.22768
28 | 300 | 30 | 600 | 0.84 | 22.993 | 4.95 | 2.4123 | 6.1414 | 50.9872 | 10.704 | 4.523 | 57.7447 | Yes | 0.34885 | 1.3141 | 24.7285 | 3.813 | 18.8179 | 0.7594
28 | 300 | 30 | 900 | 0.56 | 15.3287 | 4.95 | 2.4123 | 6.1414 | 54.3657 | 9.404 | 3.0153 | 67.9355 | No | 0.42115
28 | 300 | 40 | 300 | 1.68 | 45.9861 | 5.7661 | 2.81 | 5.2722 | 43.2905 | 14.604 | 10.5375 | 27.8451 | No | 0.1586
28 | 300 | 40 | 600 | 0.84 | 22.993 | 5.7661 | 2.81 | 5.2722 | 47.175 | 10.704 | 5.2687 | 50.7777 | Yes | 0.29113 | 1.3677 | 25.4801 | 3.777 | 18.63 | 1.0543
28 | 300 | 40 | 900 | 0.56 | 15.3287 | 5.7661 | 2.81 | 5.2722 | 50.5615 | 9.404 | 3.5125 | 62.6489 | No | 0.36852
28 | 350 | 20 | 300 | 1.96 | 53.6504 | 5.0291 | 2.4508 | 6.0448 | 51.2201 | 15.738 | 9.1906 | 41.6022 | Yes | 0.26753 | 2.0063 | 33.4037 | 3.3966 | 16.6491 | 1.5391
28 | 350 | 20 | 600 | 0.98 | 26.8252 | 5.0291 | 2.4508 | 6.0448 | 55.6026 | 11.838 | 4.5953 | 61.1816 | No | 0.39796
28 | 350 | 20 | 900 | 0.65333 | 17.8835 | 5.0291 | 2.4508 | 6.0448 | 59.2626 | 10.538 | 3.0635 | 70.9285 | No | 0.4738
28 | 350 | 30 | 300 | 1.96 | 53.6504 | 6.14 | 2.9922 | 4.9512 | 46.2381 | 15.738 | 11.2207 | 28.703 | No | 0.17412
28 | 350 | 30 | 600 | 0.98 | 26.8252 | 6.14 | 2.9922 | 4.9512 | 50.6368 | 11.838 | 5.6104 | 52.6072 | Yes | 0.32162 | 1.4971 | 27.2338 | 3.6928 | 18.1916 | 0.97114
28 | 350 | 30 | 900 | 0.65333 | 17.8835 | 6.14 | 2.9922 | 4.9512 | 54.3702 | 10.538 | 3.7402 | 64.5071 | No | 0.40519
28 | 350 | 40 | 300 | 1.96 | 53.6504 | 7.2508 | 3.5335 | 4.1926 | 42.1393 | 15.738 | 13.2508 | 15.8039 | No | 0.091128
28 | 350 | 40 | 600 | 0.98 | 26.8252 | 7.2508 | 3.5335 | 4.1926 | 46.4853 | 11.838 | 6.6254 | 44.0329 | Yes | 0.25481 | 1.57 | 28.1868 | 3.647 | 17.9533 | 1.399
28 | 350 | 40 | 900 | 0.65333 | 17.8835 | 7.2508 | 3.5335 | 4.1926 | 50.224 | 10.538 | 4.4169 | 58.0857 | Yes | 0.34523 | 1.2618 | 23.9799 | 3.849 | 19.005 | 0.74643
28 | 400 | 20 | 300 | 2.24 | 61.3148 | 5.9833 | 2.9159 | 5.0808 | 50.8941 | 16.872 | 10.9345 | 35.1916 | No | 0.22989
28 | 400 | 20 | 600 | 1.12 | 30.6574 | 5.9833 | 2.9159 | 5.0808 | 55.7243 | 12.972 | 5.4672 | 57.8536 | Yes | 0.38183 | 1.5847 | 28.3762 | 3.6379 | 17.906 | 0.75525
28 | 400 | 20 | 900 | 0.74667 | 20.4383 | 5.9833 | 2.9159 | 5.0808 | 59.6893 | 11.672 | 3.6448 | 68.7729 | No | 0.46658
28 | 400 | 30 | 300 | 2.24 | 61.3148 | 7.4343 | 3.6229 | 4.0892 | 45.4787 | 16.872 | 13.586 | 19.4761 | No | 0.11978
28 | 400 | 30 | 600 | 1.12 | 30.6574 | 7.4343 | 3.6229 | 4.0892 | 50.3215 | 12.972 | 6.793 | 47.6334 | Yes | 0.29461 | 1.6796 | 29.5726 | 3.5805 | 17.6069 | 1.2073
28 | 400 | 30 | 900 | 0.74667 | 20.4383 | 7.4343 | 3.6229 | 4.0892 | 54.3742 | 11.672 | 4.5287 | 61.2006 | No | 0.38926
28 | 400 | 40 | 300 | 2.24 | 61.3148 | 8.8852 | 4.33 | 3.4214 | 41.1048 | 16.872 | 16.2375 | 3.7607 | No | 0.021967
28 | 400 | 40 | 600 | 1.12 | 30.6574 | 8.8852 | 4.33 | 3.4214 | 45.8738 | 12.972 | 8.1188 | 37.4133 | No | 0.21862
28 | 400 | 40 | 900 | 0.74667 | 20.4383 | 8.8852 | 4.33 | 3.4214 | 49.9283 | 11.672 | 5.4125 | 53.6283 | Yes | 0.32208 | 1.4156 | 26.1394 | 3.7453 | 18.4652 | 0.92654
28 | 450 | 20 | 300 | 2.52 | 68.9791 | 6.9965 | 3.4096 | 4.345 | 50.589 | 18.006 | 12.786 | 28.9903 | No | 0.19222
28 | 450 | 20 | 600 | 1.26 | 34.4896 | 6.9965 | 3.4096 | 4.345 | 55.8361 | 14.106 | 6.393 | 54.6788 | Yes | 0.36584 | 1.7437 | 30.3583 | 3.5428 | 17.4104 | 0.88199
28 | 450 | 20 | 900 | 0.84 | 22.993 | 6.9965 | 3.4096 | 4.345 | 60.0758 | 12.806 | 4.262 | 66.7187 | No | 0.45918
28 | 450 | 30 | 300 | 2.52 | 68.9791 | 8.8328 | 4.3045 | 3.4417 | 44.7816 | 18.006 | 16.1418 | 10.353 | No | 0.064546
28 | 450 | 30 | 600 | 1.26 | 34.4896 | 8.8328 | 4.3045 | 3.4417 | 50.0363 | 14.106 | 8.0709 | 42.7838 | Yes | 0.26766 | 1.863 | 31.7751 | 3.4748 | 17.0562 | 1.4699
28 | 450 | 30 | 900 | 0.84 | 22.993 | 8.8328 | 4.3045 | 3.4417 | 54.3778 | 12.806 | 5.3806 | 57.9837 | Yes | 0.37326 | 1.495 | 27.2069 | 3.6941 | 18.1983 | 0.7503
28 | 450 | 40 | 300 | 2.52 | 68.9791 | 10.6691 | 5.1994 | 2.8493 | 40.1702 | 18.006 | 19.4977 | 0 | No | 0
28 | 450 | 40 | 600 | 1.26 | 34.4896 | 10.6691 | 5.1994 | 2.8493 | 45.3279 | 14.106 | 9.7488 | 30.8888 | No | 0.18235
28 | 450 | 40 | 900 | 0.84 | 22.993 | 10.6691 | 5.1994 | 2.8493 | 49.667 | 12.806 | 6.4992 | 49.2486 | Yes | 0.29891 | 1.5716 | 28.2071 | 3.6461 | 17.9482 | 1.127
USER AREA "B"
USER AREA FOR ASSESSING OTHER COMBINATIONS OF PARAMETERS FOR SPECIFIED HEIGHT
ESTIMATED OVERLAY PROPERTIES FOR USER-CHOSEN COMBINATIONS | [7 empty] | H (mm) | 4
voltage | current | work_dist | tr_speed | heat input | cooling time | dep_rate | wire_feed | coverage | s_b_dil | bead width | stepover | overlap | viability | sigma | penetration | mean_dil | mean_C | mean_Cr | ripple
28 | 400 | 20 | 800 | 0.84 | 22.993 | 5.9833 | 2.9159 | 5.0808 | 58.4489 | 11.997 | 4.1004 | 65.8212 | No | 0.44225
26 | 350 | 30 | 800 | 0.6825 | 18.6818 | 6.4453 | 3.141 | 4.7166 | 49.4242 | 10.296 | 4.417 | 57.0999 | Yes | 0.33518 | 1.258 | 23.9256 | 3.8516 | 19.0186 | 0.78428
28 | 450 | 20 | 1000 | 0.756 | 20.6937 | 6.9965 | 3.4096 | 4.345 | 61.3137 | 12.546 | 3.8358 | 69.4261 | No | 0.48262
26 | 400 | 30 | 500 | 1.248 | 34.1611 | 7.8039 | 3.8031 | 3.8955 | 45.1901 | 13.104 | 8.5569 | 34.7 | No | 0.20161
USER AREA "C"
ESTIMATED OVERLAY PROPERTIES FOR USER-CHOSEN STEP-OVER, HEIGHT IS NOW CALCULATED
voltage | current | work_dist | tr_speed | stepover | bead width | heat input | cooling time | est_dep_rate | est_height | dep_rate | wire_feed | height | coverage | s_b_dil | overlap | viability | sigma | penetration | mean_dil | mean_C | mean_Cr | ripple
28 | 300 | 20 | 300 | 6 | 14.604 | 1.68 | 45.9861 | 4.1338 | 5.0364 | 4.0916 | 1.9939 | 4.9848 | 9.2593 | 51.8258 | 58.9154 | Yes | 0.3911 | 1.3158 | 20.883 | 3.9976 | 19.7792 | 0.89158
28 | 300 | 20 | 600 | 6 | 10.704 | 0.84 | 22.993 | 4.1338 | 2.5182 | 4.1943 | 2.044 | 2.555 | 4.6296 | 55.1108 | 43.9462 | Yes | 0.25254 | 1.6994 | 39.9441 | 3.0827 | 15.014 | 0.89671
28 | 300 | 20 | 900 | 6 | 9.404 | 0.56 | 15.3287 | 4.1338 | 1.6788 | 4.2286 | 2.0607 | 1.7173 | 3.0864 | 58.2391 | 36.1974 | No | 0.1929
28 | 450 | 40 | 500 | 6 | 14.886 | 1.512 | 41.3875 | 10.6691 | 7.7991 | 10.3203 | 5.0294 | 7.5441 | 5.5556 | 44.5299 | 59.6937 | Yes | 0.40762 | 0.51247 | 6.361 | 4.6947 | 23.4098 | 1.2958