## single
H content (ppmw) | 4.2
sample area (m2) | 0.000192
sample volume (m3) | 1.92e-07
iron density (g/m3) | 7900000
iron atomic volume (m3/atom) | 1.0976e-29
Activation energy (J/mol) | 39000 | T/ C | T/K | D m^2/s | J*A*t (#) | remaining hydrogen (#) | Calculated desorption rate (ppmw/s) at 100C/h | Calculated desorption rate (ppmw/s) at 200C/h | Calculated desorption rate (ppmw/s) at 300C/h | T/ C | Measured desorption rate (ppmw/s) at 100C/h | T/ C | Measured desorption rate (ppmw/s) at 200C/h | T/ C | Measured desorption rate (ppmw/s) at 300C/h
R (J/mole/K) | 8.3143 | 25 | 298 | 3.3547e-11 | 19875016589563400 | 4.1143e+18 | 0.00060462 | 0.0006446 | 0.0006718 | 25 | 0.00039711 | 16.6667 | 0.00022177 | 25 | 0.00029648
Heating rate (K/s) | 0.027778 | 26 | 299 | 3.536e-11 | 20949353954109400 | 4.0944e+18 | 0.0006373 | 0.00067945 | 0.00070811 | 33.3333 | 0.00040925 | 33.3333 | 0.00024353 | 50 | 0.00059937
Initial concentration (#/m3) | 2.1429e+25 | 27 | 300 | 3.7258e-11 | 21967382081975800 | 4.0735e+18 | 0.00066827 | 0.000714 | 0.00074479 | 41.6667 | 0.00082432 | 50 | 0.001104 | 75 | 0.0043318
steel half thickness (m) | 0.0005 | 28 | 301 | 3.9245e-11 | 23020264639895600 | 4.0515e+18 | 0.0007003 | 0.00074994 | 0.00078302 | 50 | 0.0015033 | 66.6667 | 0.0032489 | 100 | 0.0049398
D_0 (m^2/s) | 0.00023 | 29 | 302 | 4.1323e-11 | 24108618127796300 | 4.0285e+18 | 0.00073341 | 0.00078729 | 0.00082284 | 58.3333 | 0.0021318 | 83.3333 | 0.0040699 | 125 | 0.0024145
|  | 30 | 303 | 4.3497e-11 | 25232491763533200 | 4.0044e+18 | 0.0007676 | 0.00082609 | 0.00086431 | 66.6667 | 0.0022795 | 100 | 0.00255 | 150 | 0.00086431
consider diffusion through unit area |  | 31 | 304 | 4.5769e-11 | 26391817247944800 | 3.9791e+18 | 0.00080286 | 0.00086637 | 0.00090745 | 75 | 0.0020039 | 116.6667 | 0.0011385 | 175 | 0.00029116
Temperature interval (K) | 1 | 32 | 305 | 4.8144e-11 | 27586400642497400 | 3.9527e+18 | 0.0008392 | 0.00090814 | 0.00095232 | 83.3333 | 0.0014719 | 133.3333 | 0.00041789 | 200 | 8.8507e-05
|  | 33 | 306 | 5.0626e-11 | 28815911378844200 | 3.9252e+18 | 0.00087661 | 0.00095144 | 0.00099896 | 91.6667 | 0.00093313 | 150 | 0.00013833 | 225 | 4.1655e-05
|  | 34 | 307 | 5.3218e-11 | 30079870883778900 | 3.8963e+18 | 0.00091506 | 0.00099629 | 0.0010474 | 100 | 0.00051776 | 166.6667 | 5.7538e-05 | 250 | 2.3991e-05
|  | 35 | 308 | 5.5924e-11 | 31377640875977300 | 3.8663e+18 | 0.00095454 | 0.0010427 | 0.0010977 | 108.3333 | 0.00027021 | 183.3333 | 2.9753e-05 | 275 | 1.4082e-05
|  | 36 | 309 | 5.875e-11 | 32708411386368600 | 3.8349e+18 | 0.00099502 | 0.0010907 | 0.0011499 | 116.6667 | 0.00013755 | 200 | 2.077e-05
|  | 37 | 310 | 6.1698e-11 | 34071188564007800 | 3.8022e+18 | 0.0010365 | 0.0011403 | 0.001204 | 125 | 6.7314e-05 | 216.6667 | 8.9652e-06
|  | 38 | 311 | 6.4774e-11 | 35464782340293000 | 3.7681e+18 | 0.0010789 | 0.0011915 | 0.00126 | 133.3333 | 3.2889e-05 | 233.3333 | 6.6725e-06
|  | 39 | 312 | 6.7983e-11 | 36887794036207104 | 3.7326e+18 | 0.0011222 | 0.0012443 | 0.0013181 | 141.6667 | 1.7117e-05 | 250 | 4.9616e-06
|  | 40 | 313 | 7.1328e-11 | 38338604009927904 | 3.6957e+18 | 0.0011663 | 0.0012987 | 0.0013781 | 150 | 8.0651e-06 | 266.6667
|  | 41 | 314 | 7.4814e-11 | 39815359455622496 | 3.6574e+18 | 0.0012112 | 0.0013548 | 0.0014402 | 158.3333 | 5.6594e-06 | 283.3333
|  | 42 | 315 | 7.8448e-11 | 41315962478441696 | 3.6176e+18 | 0.0012569 | 0.0014124 | 0.0015044 | 166.6667 | 4.2791e-06 | 300
|  | 43 | 316 | 8.2233e-11 | 42838058585588304 | 3.5763e+18 | 0.0013032 | 0.0014717 | 0.0015707 | 175 | 3.4101e-06 | 316.6667
|  | 44 | 317 | 8.6176e-11 | 44379025748733200 | 3.5334e+18 | 0.0013501 | 0.0015325 | 0.0016391 | 183.3333 | 2.8026e-06 | 333.3333
|  | 45 | 318 | 9.028e-11 | 45935964208845296 | 3.4891e+18 | 0.0013974 | 0.0015948 | 0.0017096 | 191.6667 | 2.4929e-06
|  | 46 | 319 | 9.4553e-11 | 47505687210519600 | 3.4431e+18 | 0.0014452 | 0.0016587 | 0.0017822
|  | 47 | 320 | 9.8999e-11 | 49084712868908400 | 3.3956e+18 | 0.0014932 | 0.0017241 | 0.001857
|  | 48 | 321 | 1.0362e-10 | 50669257388127000 | 3.3465e+18 | 0.0015414 | 0.0017909 | 0.0019339
|  | 49 | 322 | 1.0844e-10 | 52255229865219800 | 3.2959e+18 | 0.0015897 | 0.0018591 | 0.002013
|  | 50 | 323 | 1.1344e-10 | 53838228928084200 | 3.2436e+18 | 0.0016378 | 0.0019286 | 0.0020941
|  | 51 | 324 | 1.1864e-10 | 55413541468760000 | 3.1898e+18 | 0.0016857 | 0.0019994 | 0.0021774
|  | 52 | 325 | 1.2404e-10 | 56976143744752304 | 3.1344e+18 | 0.0017333 | 0.0020713 | 0.0022627
|  | 53 | 326 | 1.2966e-10 | 58520705130066704 | 3.0774e+18 | 0.0017803 | 0.0021443 | 0.0023501
|  | 54 | 327 | 1.3549e-10 | 60041594803848000 | 3.0189e+18 | 0.0018265 | 0.0022183 | 0.0024395
|  | 55 | 328 | 1.4155e-10 | 61532891667323104 | 2.9588e+18 | 0.0018719 | 0.0022932 | 0.0025308
|  | 56 | 329 | 1.4784e-10 | 62988397778524200 | 2.8973e+18 | 0.0019162 | 0.0023689 | 0.002624
|  | 57 | 330 | 1.5436e-10 | 64401655588310400 | 2.8343e+18 | 0.0019592 | 0.0024451 | 0.002719
|  | 58 | 331 | 1.6114e-10 | 65765969249829504 | 2.7699e+18 | 0.0020007 | 0.0025219 | 0.0028157
|  | 59 | 332 | 1.6816e-10 | 67074430256012496 | 2.7041e+18 | 0.0020405 | 0.002599 | 0.0029142
|  | 60 | 333 | 1.7545e-10 | 68319947635260496 | 2.6371e+18 | 0.0020784 | 0.0026762 | 0.0030141
|  | 61 | 334 | 1.8301e-10 | 69495282903431104 | 2.5687e+18 | 0.0021141 | 0.0027535 | 0.0031155
|  | 62 | 335 | 1.9084e-10 | 70593089929896800 | 2.4992e+18 | 0.0021475 | 0.0028305 | 0.0032182
|  | 63 | 336 | 1.9897e-10 | 71605959826181200 | 2.4286e+18 | 0.0021783 | 0.0029071 | 0.0033221
|  | 64 | 337 | 2.0738e-10 | 72526470906970704 | 2.357e+18 | 0.0022063 | 0.0029831 | 0.003427
|  | 65 | 338 | 2.161e-10 | 73347243704719296 | 2.2845e+18 | 0.0022313 | 0.0030583 | 0.0035328
|  | 66 | 339 | 2.2513e-10 | 74061000940362592 | 2.2112e+18 | 0.002253 | 0.0031323 | 0.0036393
|  | 67 | 340 | 2.3448e-10 | 74660632263772496 | 2.1371e+18 | 0.0022712 | 0.0032051 | 0.0037463
|  | 68 | 341 | 2.4416e-10 | 75139263478698304 | 2.0624e+18 | 0.0022858 | 0.0032762 | 0.0038535
|  | 69 | 342 | 2.5418e-10 | 75490329858504096 | 1.9873e+18 | 0.0022965 | 0.0033455 | 0.0039609
|  | 70 | 343 | 2.6455e-10 | 75707653041834208 | 1.9118e+18 | 0.0023031 | 0.0034126 | 0.0040681
|  | 71 | 344 | 2.7528e-10 | 75785520872550000 | 1.8361e+18 | 0.0023055 | 0.0034774 | 0.004175
|  | 72 | 345 | 2.8638e-10 | 75718769417481104 | 1.7603e+18 | 0.0023034 | 0.0035394 | 0.0042811
|  | 73 | 346 | 2.9786e-10 | 75502866260716896 | 1.6846e+18 | 0.0022969 | 0.0035984 | 0.0043864
|  | 74 | 347 | 3.0972e-10 | 75133994036845792 | 1.6091e+18 | 0.0022856 | 0.003654 | 0.0044904
|  | 75 | 348 | 3.2199e-10 | 74609133030707104 | 1.534e+18 | 0.0022697 | 0.0037061 | 0.004593
|  | 76 | 349 | 3.3467e-10 | 73926141541365696 | 1.4594e+18 | 0.0022489 | 0.0037542 | 0.0046937
|  | 77 | 350 | 3.4777e-10 | 73083832587127392 | 1.3854e+18 | 0.0022233 | 0.003798 | 0.0047922
|  | 78 | 351 | 3.6131e-10 | 72082045420948496 | 1.3124e+18 | 0.0021928 | 0.0038373 | 0.0048883
|  | 79 | 352 | 3.7529e-10 | 70921710236407904 | 1.2403e+18 | 0.0021575 | 0.0038718 | 0.0049816
|  | 80 | 353 | 3.8973e-10 | 69604904378693504 | 1.1693e+18 | 0.0021174 | 0.0039011 | 0.0050716
|  | 81 | 354 | 4.0464e-10 | 68134898338226400 | 1.0997e+18 | 0.0020727 | 0.003925 | 0.0051581
|  | 82 | 355 | 4.2002e-10 | 66516189802063600 | 1.0316e+18 | 0.0020235 | 0.0039432 | 0.0052406
|  | 83 | 356 | 4.3591e-10 | 64754524075503696 | 9.6509e+17 | 0.0019699 | 0.0039554 | 0.0053189
|  | 84 | 357 | 4.523e-10 | 62856899268397800 | 9.0034e+17 | 0.0019122 | 0.0039615 | 0.0053925
|  | 85 | 358 | 4.692e-10 | 60831554772121600 | 8.3748e+17 | 0.0018506 | 0.0039611 | 0.0054609
|  | 86 | 359 | 4.8665e-10 | 58687941737645696 | 7.7665e+17 | 0.0017853 | 0.0039541 | 0.005524
|  | 87 | 360 | 5.0463e-10 | 56436674505300896 | 7.1796e+17 | 0.0017169 | 0.0039403 | 0.0055812
|  | 88 | 361 | 5.2318e-10 | 54089462233817504 | 6.6152e+17 | 0.0016455 | 0.0039196 | 0.0056322
|  | 89 | 362 | 5.423e-10 | 51659020329511904 | 6.0743e+17 | 0.0015715 | 0.0038919 | 0.0056766
|  | 90 | 363 | 5.6201e-10 | 49158961683517104 | 5.5577e+17 | 0.0014955 | 0.0038572 | 0.0057141
|  | 91 | 364 | 5.8232e-10 | 46603668180882896 | 5.0662e+17 | 0.0014177 | 0.0038152 | 0.0057442
|  | 92 | 365 | 6.0324e-10 | 44008143442803104 | 4.6001e+17 | 0.0013388 | 0.0037662 | 0.0057668
|  | 93 | 366 | 6.248e-10 | 41387848292173400 | 4.16e+17 | 0.0012591 | 0.0037101 | 0.0057815
|  | 94 | 367 | 6.47e-10 | 38758520980351696 | 3.7462e+17 | 0.0011791 | 0.003647 | 0.005788
|  | 95 | 368 | 6.6987e-10 | 36135984763965800 | 3.3586e+17 | 0.0010993 | 0.0035771 | 0.005786
|  | 96 | 369 | 6.9342e-10 | 33535945956976900 | 2.9972e+17 | 0.0010202 | 0.0035005 | 0.0057753
|  | 97 | 370 | 7.1765e-10 | 30973786084908600 | 2.6619e+17 | 0.00094225 | 0.0034175 | 0.0057557
|  | 98 | 371 | 7.426e-10 | 28464352213524300 | 2.3521e+17 | 0.00086591 | 0.0033283 | 0.0057271
|  | 99 | 372 | 7.6827e-10 | 26021749890717800 | 2.0675e+17 | 0.00079161 | 0.0032333 | 0.0056892
|  | 100 | 373 | 7.9469e-10 | 23659143405339800 | 1.8073e+17 | 0.00071973 | 0.0031329 | 0.0056421
|  | 101 | 374 | 8.2186e-10 | 21388568208513400 | 1.5707e+17 | 0.00065066 | 0.0030275 | 0.0055857
|  | 102 | 375 | 8.4982e-10 | 19220760342269700 | 1.3568e+17 | 0.00058471 | 0.0029174 | 0.0055199
|  | 103 | 376 | 8.7856e-10 | 17165007561077000 | 1.1646e+17 | 0.00052218 | 0.0028033 | 0.0054449
|  | 104 | 377 | 9.0812e-10 | 15229026502862300 | 99291950995391392 | 0.00046328 | 0.0026857 | 0.0053608
|  | 105 | 378 | 9.3851e-10 | 13418869762301400 | 84062924492528992 | 0.00040821 | 0.0025651 | 0.0052676
|  | 106 | 379 | 9.6975e-10 | 11738866042576800 | 70644054730227696 | 0.00035711 | 0.0024421 | 0.0051657
|  | 107 | 380 | 1.0019e-09 | 10191595722772600 | 58905188687650800 | 0.00031004 | 0.0023174 | 0.0050552
|  | 108 | 381 | 1.0348e-09 | 8777903195695930 | 48713592964878200 | 0.00026703 | 0.0021915 | 0.0049366
|  | 109 | 382 | 1.0687e-09 | 7496946233358280 | 39935689769182304 | 0.00022806 | 0.0020652 | 0.0048101
|  | 110 | 383 | 1.1036e-09 | 6346281461538820 | 32438743535824000 | 0.00019306 | 0.001939 | 0.0046763
|  | 111 | 384 | 1.1393e-09 | 5321983815609400 | 26092462074285200 | 0.0001619 | 0.0018136 | 0.0045356
|  | 112 | 385 | 1.1761e-09 | 4418796658345840 | 20770478258675800 | 0.00013442 | 0.0016896 | 0.0043885
|  | 113 | 386 | 1.2138e-09 | 3630308122266190 | 16351681600330000 | 0.00011044 | 0.0015677 | 0.0042356
|  | 114 | 387 | 1.2525e-09 | 2949148251150100 | 12721373478063800 | 8.9716e-05 | 0.0014484 | 0.0040776
|  | 115 | 388 | 1.2922e-09 | 2367200713151910 | 9772225226913670 | 7.2012e-05 | 0.0013323 | 0.003915
|  | 116 | 389 | 1.333e-09 | 1875822291432780 | 7405024513761760 | 5.7064e-05 | 0.0012199 | 0.0037487
|  | 117 | 390 | 1.3749e-09 | 1466063068684410 | 5529202222328980 | 4.4599e-05 | 0.0011117 | 0.0035794
|  | 118 | 391 | 1.4178e-09 | 1128880237999460 | 4063139153644570 | 3.4342e-05 | 0.001008 | 0.0034077
|  | 119 | 392 | 1.4619e-09 | 855338807359279 | 2934258915645110 | 2.602e-05 | 0.00090934 | 0.0032345
|  | 120 | 393 | 1.5071e-09 | 636793113686415 | 2078920108285830 | 1.9372e-05 | 0.00081592 | 0.0030606
|  | 121 | 394 | 1.5534e-09 | 465044000782637 | 1442126994599410 | 1.4147e-05 | 0.000728 | 0.0028868
|  | 122 | 395 | 1.601e-09 | 332467700082833 | 977082993816778 | 1.0114e-05 | 0.00064578 | 0.0027138
|  | 123 | 396 | 1.6497e-09 | 232113822729697 | 644615293733944 | 7.0611e-06 | 0.00056936 | 0.0025424
|  | 124 | 397 | 1.6997e-09 | 157771349985480 | 412501471004248 | 4.7996e-06 | 0.00049879 | 0.0023734
|  | 125 | 398 | 1.7509e-09 | 104003010210484 | 254730121018768 | 3.1639e-06 | 0.00043407 | 0.0022075
|  | 126 | 399 | 1.8034e-09 | 6.615e+13 | 150727110808284 | 2.0123e-06 | 0.00037512 | 0.0020454
|  | 127 | 400 | 1.8572e-09 | 4.0309e+13 | 8.4577e+13 | 1.2262e-06 | 0.00032182 | 0.0018878
|  | 128 | 401 | 1.9123e-09 | 2.329e+13 | 4.4268e+13 | 7.085e-07 | 0.00027398 | 0.0017352
|  | 129 | 402 | 1.9687e-09 | 1.255e+13 | 2.0978e+13 | 3.8178e-07 | 0.00023139 | 0.0015882
|  | 130 | 403 | 2.0266e-09 | 6.122e+12 | 8.4283e+12 | 1.8624e-07 | 0.00019377 | 0.0014473
|  | 131 | 404 | 2.0858e-09 | 2.5315e+12 | 2.3063e+12 | 7.701e-08 | 0.00016082 | 0.0013129
|  | 132 | 405 | 2.1465e-09 | 712853713575.791 | -225207357570.051 | 2.1686e-08 | 0.00013222 | 0.0011854
|  | 133 | 406 | 2.2086e-09 | -71624158561.1713 | -938061071145.842 | -2.1789e-09 | 0.00010763 | 0.0010651
|  | 134 | 407 | 2.2722e-09 | -306927894261.386 | -866436912584.67 | -9.337e-09 | 8.6699e-05 | 0.00095211
|  | 135 | 408 | 2.3373e-09 | -291615126785.793 | -559509018323.2841 | -8.8712e-09 | 6.9057e-05 | 0.00084662
|  | 136 | 409 | 2.4039e-09 | -193681463947.789 | -267893891537.492 | -5.892e-09 | 5.4352e-05 | 0.00074868
|  | 137 | 410 | 2.4721e-09 | -95365676656.8045 | -74212427589.7026 | -2.9011e-09 | 4.2237e-05 | 0.0006583
|  | 138 | 411 | 2.5419e-09 | -27164087541.4876 | 21153249067.102 | -8.2636e-10 | 3.2377e-05 | 0.00057538
|  | 139 | 412 | 2.6133e-09 | 7960238506.8792 | 48317336608.5896 | 2.4216e-10 | 2.4456e-05 | 0.00049979
|  | 140 | 413 | 2.6863e-09 | 18690642862.2044 | 40357098101.7104 | 5.6859e-10 | 1.8181e-05 | 0.00043133
|  | 141 | 414 | 2.761e-09 | 16045586681.2331 | 21666455239.506 | 4.8812e-10 | 1.3285e-05 | 0.00036973
|  | 142 | 415 | 2.8375e-09 | 8852797569.6875 | 5620868558.2729 | 2.6931e-10 | 9.5259e-06 | 0.00031469
|  | 143 | 416 | 2.9156e-09 | 2359913548.7243 | -3231929011.4146 | 7.1791e-11 | 6.6894e-06 | 0.00026586
|  | 144 | 417 | 2.9955e-09 | -1394112678.2144 | -5591842560.1389 | -4.241e-11 | 4.59e-06 | 0.00022287
|  | 145 | 418 | 3.0772e-09 | -2477868245.3697 | -4197729881.9246 | -7.5379e-11 | 3.0684e-06 | 0.00018532
|  | 146 | 419 | 3.1608e-09 | -1910597427.7541 | -1719861636.5548 | -5.8122e-11 | 1.991e-06 | 0.00015278
|  | 147 | 420 | 3.2461e-09 | -803941126.7915 | 190735791.1993 | -2.4457e-11 | 1.248e-06 | 0.00012482
|  | 148 | 421 | 3.3334e-09 | 91555402.5329 | 994676917.9908 | 2.7852e-12 | 7.5059e-07 | 0.00010102
|  | 149 | 422 | 3.4226e-09 | 490230427.3084 | 903121515.4579 | 1.4913e-11 | 4.2896e-07 | 8.0935e-05
|  | 150 | 423 | 3.5137e-09 | 456958372.7579 | 412891088.1495 | 1.3901e-11 | 2.2939e-07 | 6.4159e-05
|  | 151 | 424 | 3.6068e-09 | 214449163.0072 | -44067284.6084 | 6.5237e-12 | 1.1169e-07 | 5.029e-05
|  | 152 | 425 | 3.702e-09 | -23491463.9143 | -258516447.6156 | -7.1463e-13 | 4.6705e-08 | 3.8949e-05
|  | 153 | 426 | 3.7991e-09 | -141427492.136 | -235024983.7013 | -4.3024e-12 | 1.3983e-08 | 2.9782e-05
|  | 154 | 427 | 3.8984e-09 | -131934647.1524 | -93597491.5654 | -4.0136e-12 | -2.1718e-10 | 2.2462e-05
|  | 155 | 428 | 3.9997e-09 | -53908329.4322 | 38337155.587 | -1.6399e-12 | -4.6972e-09 | 1.6693e-05
|  | 156 | 429 | 4.1032e-09 | 22651993.0675 | 92245485.0192 | 6.891e-13 | -4.7474e-09 | 1.2209e-05
|  | 157 | 430 | 4.2089e-09 | 55908123.5164 | 69593491.9516 | 1.7008e-12 | -3.2881e-09 | 8.7765e-06
|  | 158 | 431 | 4.3168e-09 | 43260391.5038 | 13685368.4352 | 1.316e-12 | -1.7329e-09 | 6.1906e-06
|  | 159 | 432 | 4.4269e-09 | 8724076.0303 | -29575023.0686 | 2.6539e-13 | -6.1262e-10 | 4.2764e-06
|  | 160 | 433 | 4.5393e-09 | -19332082.2562 | -38299099.0989 | -5.881e-13 | 1.1165e-12 | 2.8862e-06
|  | 161 | 434 | 4.6541e-09 | -25667437.1885 | -18967016.8427 | -7.8083e-13 | 2.2924e-10 | 1.8977e-06
|  | 162 | 435 | 4.7711e-09 | -13031174.063 | 6700420.3458 | -3.9642e-13 | 2.3458e-10 | 1.211e-06
|  | 163 | 436 | 4.8906e-09 | 4718757.2159 | 19731594.4088 | 1.4355e-13 | 1.5076e-10 | 7.4637e-07
|  | 164 | 437 | 5.0125e-09 | 14242285.0734 | 15012837.1929 | 4.3326e-13 | 6.0456e-11 | 4.4122e-07
|  | 165 | 438 | 5.1369e-09 | 11105122.6165 | 770552.1195 | 3.3783e-13 | -1.1573e-15 | 2.4769e-07
|  | 166 | 439 | 5.2637e-09 | 584059.6494 | -10334570.4969 | 1.7768e-14 | -2.5459e-11 | 1.2994e-07
|  | 167 | 440 | 5.3931e-09 | -8025905.8286 | -10918630.1463 | -2.4416e-13 | -2.6084e-11 | 6.1891e-08
|  | 168 | 441 | 5.5251e-09 | -8686971.4956 | -2892724.3177 | -2.6427e-13 | -1.5469e-11 | 2.5116e-08
|  | 169 | 442 | 5.6596e-09 | -2357536.3445 | 5794247.1778 | -7.1718e-14 | -4.0361e-12 | 7.046e-09
|  | 170 | 443 | 5.7969e-09 | 4836735.0006 | 8151783.5223 | 1.4714e-13 | 3.04e-12 | -5.4815e-10
|  | 171 | 444 | 5.9368e-09 | 6968911.9058 | 3315048.5216 | 2.12e-13 | 5.0303e-12 | -2.7923e-09
|  | 172 | 445 | 6.0794e-09 | 2902102.4401 | -3653863.3842 | 8.8285e-14 | 3.6726e-12 | -2.6817e-09
|  | 173 | 446 | 6.2248e-09 | -3275212.1095 | -6555965.8243 | -9.9635e-14 | 1.2555e-12 | -1.8188e-09
|  | 174 | 447 | 6.373e-09 | -6016475.5812 | -3280753.7147 | -1.8303e-13 | -5.871e-13 | -9.5062e-10
|  | 175 | 448 | 6.524e-09 | -3082136.3021 | 2735721.8665 | -9.3761e-14 | -1.2563e-12 | -3.403e-10
|  | 176 | 449 | 6.6779e-09 | 2630737.8567 | 5817858.1685 | 8.003e-14 | -9.7225e-13 | -9.7574e-12
|  | 177 | 450 | 6.8348e-09 | 5725997.7447 | 3187120.3118 | 1.7419e-13 | -3.0819e-13 | 1.1406e-10
|  | 178 | 451 | 6.9946e-09 | 3210141.6789 | -2538877.4329 | 9.7656e-14 | 2.2865e-13 | 1.2037e-10
|  | 179 | 452 | 7.1574e-09 | -2616741.1377 | -5749019.1117 | -7.9604e-14 | 4.1044e-13 | 7.9629e-11
|  | 180 | 453 | 7.3233e-09 | -6062642.2687 | -3132277.974 | -1.8443e-13 | 2.8599e-13 | 3.4462e-11
|  | 181 | 454 | 7.4922e-09 | -3379355.0443 | 2930364.2947 | -1.028e-13 | 4.6581e-14 | 3.4382e-12
|  | 182 | 455 | 7.6643e-09 | 3234125.9935 | 6309719.339 | 9.8385e-14 | -1.277e-13 | -1.0569e-11
|  | 183 | 456 | 7.8396e-09 | 7123015.749 | 3075593.3455 | 2.1669e-13 | -1.5984e-13 | -1.2249e-11
|  | 184 | 457 | 8.018e-09 | 3551062.7554 | -4047422.4036 | 1.0803e-13 | -8.1562e-14 | -8.0077e-12
|  | 185 | 458 | 8.1997e-09 | -4779042.0312 | -7598485.1589 | -1.4538e-13 | 2.144e-14 | -2.8326e-12
|  | 186 | 459 | 8.3848e-09 | -9174445.2511 | -2819443.1277 | -2.791e-13 | 7.6633e-14 | 6.8441e-13
|  | 187 | 460 | 8.5731e-09 | -3480683.0224 | 6355002.1234 | -1.0589e-13 | 6.3651e-14 | 1.995e-12
|  | 188 | 461 | 8.7649e-09 | 8020904.0366 | 9835685.1459 | 2.44e-13 | 1.134e-14 | 1.7196e-12
|  | 189 | 462 | 8.96e-09 | 12690453.3198 | 1814781.1092 | 3.8606e-13 | -3.4033e-14 | 8.0461e-13
|  | 190 | 463 | 9.1587e-09 | 2393427.8958 | -10875672.2106 | 7.281e-14 | -4.3096e-14 | -1.7536e-14
|  | 191 | 464 | 9.3609e-09 | -14660025.9445 | -13269100.1064 | -4.4597e-13 | -1.8561e-14 | -4.1962e-13
|  | 192 | 465 | 9.5666e-09 | -18279396.1703 | 1390925.8381 | -5.5608e-13 | 1.4013e-14 | -4.199e-13
|  | 193 | 466 | 9.776e-09 | 1958058.0934 | 19670322.0084 | 5.9566e-14 | 2.8836e-14 | -2.103e-13
|  | 194 | 467 | 9.989e-09 | 28293979.0955 | 17712263.9151 | 8.6073e-13 | 1.8266e-14 | 8.814e-15
|  | 195 | 468 | 1.0206e-08 | 26030205.1099 | -10581715.1805 | 7.9186e-13 | -4.881e-15 | 1.2347e-13
|  | 196 | 469 | 1.0426e-08 | -15886959.6294 | -36611920.2904 | -4.833e-13 | -2.0222e-14 | 1.2124e-13
|  | 197 | 470 | 1.065e-08 | -56149894.729 | -20724960.6609 | -1.7081e-12 | -1.6498e-14 | 5.3711e-14
|  | 198 | 471 | 1.0878e-08 | -32465539.4976 | 35424934.0681 | -9.8763e-13 | 7.4716e-16 | -1.5479e-14
|  | 199 | 472 | 1.111e-08 | 56676293.0926 | 67890473.5657 | 1.7241e-12 | 1.5427e-14 | -4.7636e-14
|  | 200 | 473 | 1.1346e-08 | 110924110.8964 | 11214180.4731 | 3.3744e-12 | 1.5077e-14 | -3.9281e-14