## effective diffusion length
H content (ppmw) | 0.54
austenite area (m2) | 0.00232
austenite volume (m3) | 5.568e-08
austenite density (g/m3) | 7952458.4262
austenite atomic volume (m3/atom) | 1.1664e-29
Activation energy (J/mol) | 48000 | T/ C | T/K | D m^2/s | J*A*t (#) | remaining hydrogen (#) | Calculated desorption rate (ppmw/s) at 100C/h | Calculated desorption rate (ppmw/s) at 200C/h | Calculated desorption rate (ppmw/s) at 300C/h | T/ C | Measured desorption rate (ppmw/s) at 100C/h | T/ C | Measured desorption rate (ppmw/s) at 200C/h | T/ C | Measured desorption rate (ppmw/s) at 300C/h
R (J/mole/K) | 8.3143 | 25 | 298 | 2.7006e-15 | 9.7463e+13 | 1.4436e+17 | 1.0156e-05 | 1.1661e-05 | 1.4294e-05 | 25 | 6.7965e-06 | 16.6667 | 7.3571e-06 | 25 | 8.435e-06
Heating rate (K/s) | 0.027778 | 26 | 299 | 2.8814e-15 | 103986562849113 | 1.4426e+17 | 1.0836e-05 | 1.2442e-05 | 1.5251e-05 | 33.3333 | 5.2679e-06 | 33.3333 | 8.059e-06 | 50 | 4.3215e-05
Initial concentration (#/m3) | 2.5926e+24 | 27 | 300 | 3.0729e-15 | 110824442516657 | 1.4415e+17 | 1.1549e-05 | 1.3264e-05 | 1.6261e-05 | 41.6667 | 1.1006e-05 | 50 | 3.3402e-05 | 75 | 0.00028302
diffusion length (m) | 1.2e-05 | 28 | 301 | 3.2758e-15 | 118056066652288 | 1.4404e+17 | 1.2302e-05 | 1.4135e-05 | 1.7331e-05 | 50 | 3.4394e-05 | 66.6667 | 0.00010874 | 100 | 0.00062181
D_0 (m^2/s) | 7e-07 | 29 | 302 | 3.4906e-15 | 125700307882742 | 1.4393e+17 | 1.3099e-05 | 1.5056e-05 | 1.8462e-05 | 58.3333 | 6.4684e-05 | 83.3333 | 0.00029245 | 125 | 0.00079437
|  | 30 | 303 | 3.7179e-15 | 133776625192879 | 1.438e+17 | 1.3941e-05 | 1.603e-05 | 1.9659e-05 | 66.6667 | 0.00010285 | 100 | 0.00044516 | 150 | 0.00065704
consider diffusion through unit area |  | 31 | 304 | 3.9584e-15 | 142305107835702 | 1.4367e+17 | 1.4829e-05 | 1.7059e-05 | 2.0925e-05 | 75 | 0.0001419 | 116.6667 | 0.00048376 | 175 | 0.00035744
Temperature interval (K) | 1 | 32 | 305 | 4.2127e-15 | 151306472460741 | 1.4352e+17 | 1.5767e-05 | 1.8147e-05 | 2.2262e-05 | 83.3333 | 0.00019032 | 133.3333 | 0.00039653 | 200 | 0.00013498
|  | 33 | 306 | 4.4816e-15 | 160802057470375 | 1.4337e+17 | 1.6757e-05 | 1.9295e-05 | 2.3675e-05 | 91.6667 | 0.00022675 | 150 | 0.00025731 | 225 | 5.2039e-05
|  | 34 | 307 | 4.7656e-15 | 170813814342112 | 1.4321e+17 | 1.78e-05 | 2.0507e-05 | 2.5167e-05 | 100 | 0.00023534 | 166.6667 | 0.00013857 | 250 | 2.5556e-05
|  | 35 | 308 | 5.0656e-15 | 181364295599699 | 1.4304e+17 | 1.89e-05 | 2.1786e-05 | 2.6741e-05 | 108.3333 | 0.0002176 | 183.3333 | 6.2955e-05 | 275 | 1.7822e-05
|  | 36 | 309 | 5.3824e-15 | 192476639093953 | 1.4286e+17 | 2.0058e-05 | 2.3135e-05 | 2.8402e-05 | 116.6667 | 0.00016897 | 200 | 2.0943e-05 | 300
|  | 37 | 310 | 5.7168e-15 | 204174548231509 | 1.4267e+17 | 2.1277e-05 | 2.4556e-05 | 3.0154e-05 | 125 | 0.00013342 | 216.6667 | 1.108e-05
|  | 38 | 311 | 6.0696e-15 | 216482267766432 | 1.4246e+17 | 2.2559e-05 | 2.6054e-05 | 3.2e-05 | 133.3333 | 9.0918e-05 | 233.3333 | 7.5952e-06
|  | 39 | 312 | 6.4417e-15 | 229424554745818 | 1.4225e+17 | 2.3908e-05 | 2.7632e-05 | 3.3946e-05 | 141.6667 | 5.7123e-05 | 250
|  | 40 | 313 | 6.834e-15 | 243026644176338 | 1.4202e+17 | 2.5325e-05 | 2.9292e-05 | 3.5995e-05 | 150 | 3.4265e-05 | 266.6667
|  | 41 | 314 | 7.2474e-15 | 257314208954333 | 1.4177e+17 | 2.6814e-05 | 3.1039e-05 | 3.8152e-05 | 158.3333 | 2.3658e-05 | 283.3333
|  | 42 | 315 | 7.683e-15 | 272313313577695 | 1.4152e+17 | 2.8377e-05 | 3.2877e-05 | 4.0422e-05 | 166.6667 | 8.6191e-06 | 300
|  | 43 | 316 | 8.1418e-15 | 288050361133675 | 1.4124e+17 | 3.0017e-05 | 3.4808e-05 | 4.281e-05 | 175 | 5.068e-06 | 316.6667
|  | 44 | 317 | 8.6249e-15 | 304552033033159 | 1.4096e+17 | 3.1737e-05 | 3.6838e-05 | 4.5321e-05 | 183.3333 | 3.1631e-06 | 333.3333
|  | 45 | 318 | 9.1332e-15 | 321845220939278 | 1.4065e+17 | 3.3539e-05 | 3.897e-05 | 4.7959e-05 | 191.6667 | 4.9033e-06 | 350
|  | 46 | 319 | 9.6681e-15 | 339956950316687 | 1.4033e+17 | 3.5426e-05 | 4.1207e-05 | 5.0731e-05 | 200 |  | 366.6667
|  | 47 | 320 | 1.0231e-14 | 358914295008087 | 1.3999e+17 | 3.7402e-05 | 4.3555e-05 | 5.3642e-05 | 208.3333 |  | 383.3333
|  | 48 | 321 | 1.0822e-14 | 378744282226900 | 1.3963e+17 | 3.9468e-05 | 4.6017e-05 | 5.6698e-05 | 216.6667 |  | 400
|  | 49 | 322 | 1.1444e-14 | 399473787340101 | 1.3925e+17 | 4.1628e-05 | 4.8598e-05 | 5.9903e-05 | 225 |  | 416.6667
|  | 50 | 323 | 1.2097e-14 | 421129417803649 | 1.3885e+17 | 4.3885e-05 | 5.1303e-05 | 6.3265e-05 | 233.3333 |  | 433.3333
|  | 51 | 324 | 1.2783e-14 | 443737385605479 | 1.3843e+17 | 4.6241e-05 | 5.4135e-05 | 6.679e-05 | 241.6667 |  | 450
|  | 52 | 325 | 1.3503e-14 | 467323367568314 | 1.3799e+17 | 4.8699e-05 | 5.7099e-05 | 7.0483e-05 | 250 |  | 466.6667
|  | 53 | 326 | 1.426e-14 | 491912352867669 | 1.3752e+17 | 5.1261e-05 | 6.02e-05 | 7.435e-05 | 258.3333 |  | 483.3333
|  | 54 | 327 | 1.5053e-14 | 517528477130107 | 1.3703e+17 | 5.3931e-05 | 6.3443e-05 | 7.84e-05 | 266.6667 |  | 500
|  | 55 | 328 | 1.5886e-14 | 544194842494244 | 1.3651e+17 | 5.6709e-05 | 6.6832e-05 | 8.2637e-05 | 275
|  | 56 | 329 | 1.6759e-14 | 571933323043332 | 1.3597e+17 | 5.96e-05 | 7.0372e-05 | 8.7069e-05 | 283.3333
|  | 57 | 330 | 1.7674e-14 | 600764355054645 | 1.3539e+17 | 6.2604e-05 | 7.4067e-05 | 9.1702e-05 | 291.6667
|  | 58 | 331 | 1.8633e-14 | 630706711558710 | 1.3479e+17 | 6.5725e-05 | 7.7923e-05 | 9.6544e-05
|  | 59 | 332 | 1.9638e-14 | 661777260762177 | 1.3416e+17 | 6.8962e-05 | 8.1945e-05 | 0.0001016
|  | 60 | 333 | 2.0691e-14 | 693990707963218 | 1.335e+17 | 7.2319e-05 | 8.6136e-05 | 0.00010688
|  | 61 | 334 | 2.1793e-14 | 727359320679389 | 1.3281e+17 | 7.5797e-05 | 9.0502e-05 | 0.00011239
|  | 62 | 335 | 2.2947e-14 | 761892636816761 | 1.3208e+17 | 7.9395e-05 | 9.5047e-05 | 0.00011814
|  | 63 | 336 | 2.4155e-14 | 797597155837243 | 1.3132e+17 | 8.3116e-05 | 9.9776e-05 | 0.00012413
|  | 64 | 337 | 2.5418e-14 | 834476013030451 | 1.3052e+17 | 8.6959e-05 | 0.00010469 | 0.00013037
|  | 65 | 338 | 2.674e-14 | 872528637168950 | 1.2969e+17 | 9.0924e-05 | 0.0001098 | 0.00013687
|  | 66 | 339 | 2.8122e-14 | 911750392022940 | 1.2881e+17 | 9.5012e-05 | 0.00011511 | 0.00014364
|  | 67 | 340 | 2.9566e-14 | 952132202434336 | 1.279e+17 | 9.922e-05 | 0.00012062 | 0.00015068
|  | 68 | 341 | 3.1076e-14 | 993660165902470 | 1.2695e+17 | 0.00010355 | 0.00012633 | 0.000158
|  | 69 | 342 | 3.2653e-14 | 1036315150915700 | 1.2596e+17 | 0.00010799 | 0.00013224 | 0.00016561
|  | 70 | 343 | 3.43e-14 | 1080072383576680 | 1.2492e+17 | 0.00011255 | 0.00013837 | 0.00017351
|  | 71 | 344 | 3.602e-14 | 1124901024414980 | 1.2384e+17 | 0.00011722 | 0.00014472 | 0.00018172
|  | 72 | 345 | 3.7815e-14 | 1170763737659830 | 1.2271e+17 | 0.000122 | 0.00015128 | 0.00019023
|  | 73 | 346 | 3.9689e-14 | 1217616255659060 | 1.2154e+17 | 0.00012689 | 0.00015806 | 0.00019905
|  | 74 | 347 | 4.1644e-14 | 1265406941576850 | 1.2033e+17 | 0.00013187 | 0.00016505 | 0.0002082
|  | 75 | 348 | 4.3684e-14 | 1314076353982900 | 1.1906e+17 | 0.00013694 | 0.00017227 | 0.00021767
|  | 76 | 349 | 4.581e-14 | 1363556817457510 | 1.1775e+17 | 0.00014209 | 0.00017971 | 0.00022747
|  | 77 | 350 | 4.8028e-14 | 1413772003878060 | 1.1638e+17 | 0.00014733 | 0.00018738 | 0.00023761
|  | 78 | 351 | 5.0338e-14 | 1464636529620890 | 1.1497e+17 | 0.00015263 | 0.00019526 | 0.00024809
|  | 79 | 352 | 5.2746e-14 | 1516055574501960 | 1.135e+17 | 0.00015798 | 0.00020337 | 0.00025891
|  | 80 | 353 | 5.5255e-14 | 1567924528887410 | 1.1199e+17 | 0.00016339 | 0.00021169 | 0.00027008
|  | 81 | 354 | 5.7868e-14 | 1620128676021640 | 1.1042e+17 | 0.00016883 | 0.00022023 | 0.00028161
|  | 82 | 355 | 6.0588e-14 | 1672542917238790 | 1.088e+17 | 0.00017429 | 0.00022898 | 0.00029348
|  | 83 | 356 | 6.342e-14 | 1725031548333520 | 1.0713e+17 | 0.00017976 | 0.00023794 | 0.00030571
|  | 84 | 357 | 6.6367e-14 | 1777448095955630 | 1.054e+17 | 0.00018522 | 0.00024709 | 0.00031829
|  | 85 | 358 | 6.9434e-14 | 1829635223447290 | 1.0363e+17 | 0.00019066 | 0.00025645 | 0.00033123
|  | 86 | 359 | 7.2624e-14 | 1881424716045360 | 1.018e+17 | 0.00019606 | 0.00026599 | 0.00034452
|  | 87 | 360 | 7.5941e-14 | 1932637555805540 | 99914704894024608 | 0.0002014 | 0.0002757 | 0.00035817
|  | 88 | 361 | 7.9391e-14 | 1983084096950120 | 97982067338219008 | 0.00020665 | 0.00028559 | 0.00037216
|  | 89 | 362 | 8.2977e-14 | 2032564352574420 | 95998983241268896 | 0.00021181 | 0.00029563 | 0.00038649
|  | 90 | 363 | 8.6704e-14 | 2080868403743180 | 93966418888694496 | 0.00021684 | 0.00030581 | 0.00040116
|  | 91 | 364 | 9.0576e-14 | 2127776941941260 | 91885550484951296 | 0.00022173 | 0.00031612 | 0.00041616
|  | 92 | 365 | 9.4599e-14 | 2173061955584730 | 89757773543010096 | 0.00022645 | 0.00032654 | 0.00043148
|  | 93 | 366 | 9.8776e-14 | 2216487570818380 | 87584711587425296 | 0.00023098 | 0.00033706 | 0.00044711
|  | 94 | 367 | 1.0311e-13 | 2257811056094460 | 85368224016606896 | 0.00023528 | 0.00034766 | 0.00046304
|  | 95 | 368 | 1.0762e-13 | 2296783999013540 | 83110412960512496 | 0.00023934 | 0.0003583 | 0.00047925
|  | 96 | 369 | 1.1229e-13 | 2333153662581730 | 80813628961499008 | 0.00024313 | 0.00036899 | 0.00049573
|  | 97 | 370 | 1.1714e-13 | 2366664526370650 | 78480475298917200 | 0.00024662 | 0.00037968 | 0.00051246
|  | 98 | 371 | 1.2217e-13 | 2397060016031440 | 76113810772546592 | 0.00024979 | 0.00039035 | 0.00052943
|  | 99 | 372 | 1.2739e-13 | 2424084422188240 | 73716750756515104 | 0.00025261 | 0.00040098 | 0.0005466
|  | 100 | 373 | 1.328e-13 | 2447485006905360 | 71292666334326896 | 0.00025505 | 0.00041153 | 0.00056397
|  | 101 | 374 | 1.3842e-13 | 2467014292672780 | 68845181327421504 | 0.00025708 | 0.00042199 | 0.00058149
|  | 102 | 375 | 1.4423e-13 | 2482432525187970 | 66378167034748800 | 0.00025869 | 0.0004323 | 0.00059915
|  | 103 | 376 | 1.5026e-13 | 2493510297136140 | 63895734509560800 | 0.00025984 | 0.00044244 | 0.00061691
|  | 104 | 377 | 1.5651e-13 | 2500031315708380 | 61402224212424704 | 0.00026052 | 0.00045237 | 0.00063474
|  | 105 | 378 | 1.6298e-13 | 2501795291784600 | 58902192896716304 | 0.00026071 | 0.00046206 | 0.0006526
|  | 106 | 379 | 1.6968e-13 | 2498620923598830 | 56400397604931696 | 0.00026038 | 0.00047147 | 0.00067046
|  | 107 | 380 | 1.7662e-13 | 2490348942371070 | 53901776681332800 | 0.00025951 | 0.00048055 | 0.00068828
|  | 108 | 381 | 1.838e-13 | 2476845181923430 | 51411427738961800 | 0.00025811 | 0.00048927 | 0.00070601
|  | 109 | 382 | 1.9124e-13 | 2458003628814780 | 48934582557038304 | 0.00025614 | 0.00049758 | 0.00072361
|  | 110 | 383 | 1.9894e-13 | 2433749404161390 | 46476578928223504 | 0.00025362 | 0.00050544 | 0.00074103
|  | 111 | 384 | 2.069e-13 | 2404041623222190 | 44042829524062200 | 0.00025052 | 0.00051281 | 0.00075822
|  | 112 | 385 | 2.1514e-13 | 2368876074195500 | 41638787900840000 | 0.00024686 | 0.00051963 | 0.00077513
|  | 113 | 386 | 2.2367e-13 | 2328287653701100 | 39269911826644496 | 0.00024263 | 0.00052588 | 0.0007917
|  | 114 | 387 | 2.3248e-13 | 2282352493325850 | 36941624172943400 | 0.00023784 | 0.0005315 | 0.00080788
|  | 115 | 388 | 2.4159e-13 | 2231189709623730 | 34659271679617500 | 0.00023251 | 0.00053645 | 0.00082361
|  | 116 | 389 | 2.5101e-13 | 2174962709322640 | 32428081969993800 | 0.00022665 | 0.00054069 | 0.00083882
|  | 117 | 390 | 2.6075e-13 | 2113879982438650 | 30253119260671200 | 0.00022028 | 0.00054418 | 0.00085346
|  | 118 | 391 | 2.7081e-13 | 2048195318766500 | 28139239278232500 | 0.00021344 | 0.00054688 | 0.00086746
|  | 119 | 392 | 2.812e-13 | 1978207388013580 | 26091043959466000 | 0.00020614 | 0.00054874 | 0.00088076
|  | 120 | 393 | 2.9194e-13 | 1904258630855250 | 24112836571452400 | 0.00019844 | 0.00054974 | 0.00089329
|  | 121 | 394 | 3.0303e-13 | 1826733417548370 | 22208577940597200 | 0.00019036 | 0.00054983 | 0.00090498
|  | 122 | 395 | 3.1448e-13 | 1746055442524630 | 20381844523048800 | 0.00018195 | 0.000549 | 0.00091577
|  | 123 | 396 | 3.2631e-13 | 1662684337599950 | 18635789080524200 | 0.00017326 | 0.00054722 | 0.00092559
|  | 124 | 397 | 3.3851e-13 | 1577111502996010 | 16973104742924200 | 0.00016435 | 0.00054446 | 0.00093438
|  | 125 | 398 | 3.5111e-13 | 1489855174088450 | 15395993239928200 | 0.00015525 | 0.0005407 | 0.00094207
|  | 126 | 399 | 3.6411e-13 | 1401454762372160 | 13906138065839800 | 0.00014604 | 0.00053594 | 0.0009486
|  | 127 | 400 | 3.7752e-13 | 1312464531144820 | 12504683303467600 | 0.00013677 | 0.00053016 | 0.0009539
|  | 128 | 401 | 3.9136e-13 | 1223446689302750 | 11192218772322800 | 0.00012749 | 0.00052338 | 0.00095793
|  | 129 | 402 | 4.0563e-13 | 1134964009741710 | 9968772083020040 | 0.00011827 | 0.00051558 | 0.00096061
|  | 130 | 403 | 4.2034e-13 | 1047572101361080 | 8833808073278340 | 0.00010917 | 0.00050678 | 0.0009619
|  | 131 | 404 | 4.3551e-13 | 961811484681092 | 7786235971917260 | 0.00010023 | 0.00049701 | 0.00096176
|  | 132 | 405 | 4.5115e-13 | 878199639617102 | 6824424487236160 | 9.1515e-05 | 0.00048628 | 0.00096014
|  | 133 | 406 | 4.6728e-13 | 797223208981927 | 5946224847619060 | 8.3077e-05 | 0.00047462 | 0.000957
|  | 134 | 407 | 4.8389e-13 | 719330551770637 | 5149001638637140 | 7.496e-05 | 0.00046209 | 0.00095231
|  | 135 | 408 | 5.0101e-13 | 644924845232018 | 4429671086866500 | 6.7206e-05 | 0.00044871 | 0.00094604
|  | 136 | 409 | 5.1865e-13 | 574357933259806 | 3784746241634480 | 5.9853e-05 | 0.00043455 | 0.00093818
|  | 137 | 410 | 5.3681e-13 | 507925110025957 | 3210388308374670 | 5.293e-05 | 0.00041966 | 0.00092873
|  | 138 | 411 | 5.5552e-13 | 445861011542450 | 2702463198348720 | 4.6462e-05 | 0.00040411 | 0.00091766
|  | 139 | 412 | 5.7479e-13 | 388336763790999 | 2256602186806270 | 4.0468e-05 | 0.00038798 | 0.00090501
|  | 140 | 413 | 5.9463e-13 | 335458504373124 | 1868265423015270 | 3.4957e-05 | 0.00037133 | 0.00089077
|  | 141 | 414 | 6.1505e-13 | 287267355882708 | 1532806918642140 | 2.9936e-05 | 0.00035425 | 0.00087497
|  | 142 | 415 | 6.3606e-13 | 243740884401537 | 1245539562759440 | 2.54e-05 | 0.00033683 | 0.00085766
|  | 143 | 416 | 6.5769e-13 | 204796027120388 | 1001798678357900 | 2.1341e-05 | 0.00031916 | 0.00083887
|  | 144 | 417 | 6.7995e-13 | 170293420972067 | 797002651237510 | 1.7746e-05 | 0.00030134 | 0.00081866
|  | 145 | 418 | 7.0285e-13 | 140043011576895 | 626709230265444 | 1.4594e-05 | 0.00028344 | 0.00079709
|  | 146 | 419 | 7.264e-13 | 113810771278241 | 486666218688548 | 1.186e-05 | 0.00026558 | 0.00077425
|  | 147 | 420 | 7.5063e-13 | 9.1326e+13 | 372855447410307 | 9.5169e-06 | 0.00024784 | 0.00075021
|  | 148 | 421 | 7.7554e-13 | 7.2291e+13 | 281529138128320 | 7.5333e-06 | 0.00023032 | 0.00072507
|  | 149 | 422 | 8.0116e-13 | 56387176344704 | 209238019511445 | 5.876e-06 | 0.00021311 | 0.00069893
|  | 150 | 423 | 8.2749e-13 | 4.3286e+13 | 152850843166741 | 4.5107e-06 | 0.00019629 | 0.00067191
|  | 151 | 424 | 8.5456e-13 | 3.2655e+13 | 109565245811461 | 3.4029e-06 | 0.00017995 | 0.00064411
|  | 152 | 425 | 8.8238e-13 | 2.417e+13 | 7.691e+13 | 2.5187e-06 | 0.00016416 | 0.00061568
|  | 153 | 426 | 9.1097e-13 | 1.7516e+13 | 5.2741e+13 | 1.8253e-06 | 0.00014898 | 0.00058673
|  | 154 | 427 | 9.4035e-13 | 1.2399e+13 | 3.5225e+13 | 1.292e-06 | 0.00013449 | 0.0005574
|  | 155 | 428 | 9.7053e-13 | 8.5467e+12 | 2.2826e+13 | 8.9063e-07 | 0.00012073 | 0.00052784
|  | 156 | 429 | 1.0015e-12 | 5.7153e+12 | 1.428e+13 | 5.9558e-07 | 0.00010775 | 0.00049818
|  | 157 | 430 | 1.0334e-12 | 3.689e+12 | 8.5643e+12 | 3.8442e-07 | 9.5584e-05 | 0.00046856
|  | 158 | 431 | 1.0661e-12 | 2.2825e+12 | 4.8753e+12 | 2.3786e-07 | 8.425e-05 | 0.00043913
|  | 159 | 432 | 1.0996e-12 | 1.3403e+12 | 2.5928e+12 | 1.3967e-07 | 7.3764e-05 | 0.00041002
|  | 160 | 433 | 1.1341e-12 | 735119171736.641 | 1.2525e+12 | 7.6605e-08 | 6.4133e-05 | 0.00038137
|  | 161 | 434 | 1.1695e-12 | 366198575763.089 | 517392660467.648 | 3.8161e-08 | 5.5351e-05 | 0.00035331
|  | 162 | 435 | 1.2058e-12 | 155968097417.842 | 151194084704.559 | 1.6253e-08 | 4.7403e-05 | 0.00032596
|  | 163 | 436 | 1.2431e-12 | 46986174517.6435 | -4774012713.2825 | 4.8963e-09 | 4.0267e-05 | 0.00029944
|  | 164 | 437 | 1.2813e-12 | -1529248743.9517 | -51760187230.9259 | -1.5936e-10 | 3.3914e-05 | 0.00027384
|  | 165 | 438 | 1.3205e-12 | -17087935101.0439 | -50230938486.9742 | -1.7807e-09 | 2.8306e-05 | 0.00024928
|  | 166 | 439 | 1.3608e-12 | -17088523827.5288 | -33143003385.9303 | -1.7808e-09 | 2.34e-05 | 0.00022582
|  | 167 | 440 | 1.4021e-12 | -11617304033.7253 | -16054479558.4015 | -1.2106e-09 | 1.9149e-05 | 0.00020355
|  | 168 | 441 | 1.4444e-12 | -5797371037.093 | -4437175524.6762 | -6.0413e-10 | 1.5502e-05 | 0.00018251
|  | 169 | 442 | 1.4878e-12 | -1650457619.1692 | 1360195512.4168 | -1.7199e-10 | 1.2407e-05 | 0.00016276
|  | 170 | 443 | 1.5324e-12 | 521079439.2799 | 3010653131.586 | 5.4301e-11 | 9.8087e-06 | 0.00014433
|  | 171 | 444 | 1.578e-12 | 1187710164.2169 | 2489573692.3061 | 1.2377e-10 | 7.6536e-06 | 0.00012722
|  | 172 | 445 | 1.6248e-12 | 1011264120.4638 | 1301863528.0892 | 1.0538e-10 | 5.8884e-06 | 0.00011145
|  | 173 | 446 | 1.6728e-12 | 544424961.637 | 290599407.6254 | 5.6733e-11 | 4.4619e-06 | 9.7007e-05
|  | 174 | 447 | 1.7219e-12 | 125096087.3366 | -253825554.0116 | 1.3036e-11 | 3.3256e-06 | 8.3865e-05
|  | 175 | 448 | 1.7723e-12 | -112461696.9911 | -378921641.3483 | -1.1719e-11 | 2.4344e-06 | 7.1991e-05
|  | 176 | 449 | 1.8239e-12 | -172775921.5081 | -266459944.3571 | -1.8005e-11 | 1.7471e-06 | 6.134e-05
|  | 177 | 450 | 1.8767e-12 | -125018666.3007 | -93684022.8491 | -1.3028e-11 | 1.2266e-06 | 5.1859e-05
|  | 178 | 451 | 1.9309e-12 | -45223331.3444 | 31334643.4516 | -4.7126e-12 | 8.4035e-07 | 4.3486e-05
|  | 179 | 452 | 1.9864e-12 | 15560416.0283 | 76557974.796 | 1.6215e-12 | 5.5993e-07 | 3.6151e-05
|  | 180 | 453 | 2.0432e-12 | 39104974.6138 | 60997558.7677 | 4.075e-12 | 3.6132e-07 | 2.978e-05
|  | 181 | 454 | 2.1013e-12 | 32043888.1851 | 21892584.1539 | 3.3392e-12 | 2.2453e-07 | 2.4298e-05
|  | 182 | 455 | 2.1609e-12 | 11826803.3422 | -10151304.0312 | 1.2324e-12 | 1.333e-07 | 1.9624e-05
|  | 183 | 456 | 2.2218e-12 | -5638668.2232 | -21978107.3734 | -5.8759e-13 | 7.47e-08 | 1.5679e-05
|  | 184 | 457 | 2.2843e-12 | -12550946.2804 | -16339439.1502 | -1.3079e-12 | 3.8738e-08 | 1.2384e-05
|  | 185 | 458 | 2.3481e-12 | -9591847.3713 | -3788492.8698 | -9.9955e-13 | 1.7895e-08 | 9.662e-06
|  | 186 | 459 | 2.4135e-12 | -2285905.7855 | 5803354.5015 | -2.3821e-13 | 6.7066e-09 | 7.4403e-06
|  | 187 | 460 | 2.4804e-12 | 3598701.5932 | 8089260.287 | 3.7501e-13 | 1.3441e-09 | 5.6494e-06
|  | 188 | 461 | 2.5489e-12 | 5154646.7778 | 4490558.6938 | 5.3715e-13 | -7.5564e-10 | 4.2249e-06
|  | 189 | 462 | 2.6189e-12 | 2940103.7746 | -664088.084 | 3.0638e-13 | -1.2164e-09 | 3.1081e-06
|  | 190 | 463 | 2.6906e-12 | -446693.1575 | -3604191.8586 | -4.6549e-14 | -9.9554e-10 | 2.2458e-06
|  | 191 | 464 | 2.7638e-12 | -2490361.0812 | -3157498.701 | -2.5952e-13 | -6.0242e-10 | 1.5911e-06
|  | 192 | 465 | 2.8388e-12 | -2240877.9844 | -667137.6198 | -2.3352e-13 | -2.6548e-10 | 1.103e-06
|  | 193 | 466 | 2.9155e-12 | -486251.7715 | 1573740.3645 | -5.0671e-14 | -5.3112e-11 | 7.4621e-07
|  | 194 | 467 | 2.9938e-12 | 1177877.2457 | 2059992.1361 | 1.2274e-13 | 4.4811e-11 | 4.9108e-07
|  | 195 | 468 | 3.074e-12 | 1583085.8143 | 882114.8904 | 1.6497e-13 | 6.6419e-11 | 3.1308e-07
|  | 196 | 469 | 3.1559e-12 | 695964.4782 | -700970.9239 | 7.2525e-14 | 5.0512e-11 | 1.9227e-07
|  | 197 | 470 | 3.2396e-12 | -567722.8077 | -1396935.4021 | -5.9161e-14 | 2.4955e-11 | 1.1285e-07
|  | 198 | 471 | 3.3252e-12 | -1161284.9026 | -829212.5944 | -1.2101e-13 | 4.6194e-12 | 6.2555e-08
|  | 199 | 472 | 3.4127e-12 | -707467.4649 | 332072.3083 | -7.3724e-14 | -5.9048e-12 | 3.2106e-08
|  | 200 | 473 | 3.5021e-12 | 290739.261 | 1039539.7731 | 3.0297e-14 | -8.0817e-12 | 1.4691e-08